## Summary
SUMMARY
Est.2025
DATE |  | PROJECT NAME | PROJECT LOCATION
2023-04-07 |  | ALTERATIONS & ADDITIONS TO 910 EASTERN AVE. BALTIMORE, MD 21202. | 910 EASTERN AVE. BALTIMORE, MD 21202.
GROSS AREA: 3882 SF
LINE NO. | CSI DIV. | DESCRIPTION | MATERIAL COST | LABOR COST | TOTAL COST
1 | DIV. 01 | GENERAL REQUIREMENTS | 0 | 79198.5 | 79198.5
2 | DIV. 02 | EXISTING CONDITIONS | 1313.2724 | 16704.7883 | 18018.0607
3 | DIV. 03 | CONCRETE | 5237.9297 | 4937.8106 | 10175.7403
4 | DIV. 04 | MASONRY | 6511.8812 | 12234.5592 | 18746.4404
5 | DIV. 05 | METALS | 6734.9975 | 3154.5475 | 9889.5451
6 | DIV. 06 | WOOD, PLASTICS AND COMPOSITES | 116386.754 | 48691.0172 | 165077.7712
7 | DIV. 07 | THERMAL AND MOISTURE PROTECTION | 33886.2101 | 27284.7581 | 61170.9682
8 | DIV. 08 | OPENINGS | 128767.2166 | 32440.3586 | 161207.5752
9 | DIV. 09 | FINISHES | 98426.1167 | 72168.4952 | 170594.6119
10 | DIV. 10 | SPECIALTIES | 5452.7069 | 2022.4322 | 7475.139
11 | DIV. 11 | EQUIPMENT | 44883.9828 | 3535.9557 | 48419.9385
12 | DIV. 12 | FURNISHINGS | 18988.5403 | 5124.3426 | 24112.8829
13 | DIV. 14 | CONVEYING EQUIPMENT | 82552.3686 | 57387.2959 | 139939.6645
14 | DIV. 22 | PLUMBING | 49711.0514 | 24629.7913 | 74340.8427
15 | DIV. 23 | HEATING, VENTILATION AND AIR CONDITIONING (HVAC) | 97.7709 | 327.7793 | 425.5503
16 | DIV. 26 | ELECTRICAL | 43125.9545 | 23753.193 | 66879.1475
17 | DIV. 31 | EARTHWORK | 0 | 2580.8615 | 2580.8615
18 | DIV. 32 | EXTERIOR IMPROVEMENTS | 6359.0741 | 5500.0431 | 11859.1172
19 | DIV. 33 | UTILITIES | 479.7915 | 281.9633 | 761.7549
|  | TOTAL PROJECT COST |  |  | 1070874.1119
BID ALTERNATE
20 | ALT-1 | DEDUCT ALTERNATE #1 | -77.3846 | -106.8607 | -184.2453
21 | ALT-2 | ALTERNATE #2 | 145.551 | 0 | 145.551

## Detailed Estimate Sheet
CONSTRUCTION COST ESTIMATE BREAKDOWN | [16 empty] | 1.018 | 0.832
CONTRACTOR | [6 empty] | ADDRESS | [9 empty] | 1.018 | 0.832
[7 empty] | TOTAL MATERIAL COST | [8 empty] | 468125.537
[7 empty] | TOTAL LABOR COST | [8 empty] | 295696.2106
[7 empty] | SUBTOTAL | [8 empty] | 763821.7476
[7 empty] | SALES TAX | [7 empty] | 6% | 28087.5322
[7 empty] | LABOR BURDEN | [7 empty] | 10% | 29569.6211
[7 empty] | OVERHEAD & PROFIT | [7 empty] | 25% | 190955.4369
[7 empty] | BONDING | [7 empty] | 2% | 20248.6868
[7 empty] | CONTINGENCY / WASTAGE | [7 empty] | 5% | 38191.0874
[7 empty] | PROPOSED PROJECT AMOUNT | [8 empty] | 1070874.1119
[7 empty] | TOTAL MANHOURS | [8 empty] | 5243.717
DATE |  | PROJECT NAME | SCOPE OF WORK |  |  |  |  | PROJECT LOCATION
2023-04-07 |  | ALTERATIONS & ADDITIONS TO 910 EASTERN AVE. BALTIMORE, MD 21202. | COMPLETE SCOPE OF WORK. |  |  |  |  | 910 EASTERN AVE. BALTIMORE, MD 21202.
GROSS AREA: 3882 SF
LINE NO. | DWG REF./ CSI SEC. | ITEM DESCRIPTION | UNIT OF MEASURE | QUANTITY | MATERIAL |  |  | LABOR | [6 empty] | LINE TOTAL | TRADE TOTAL W/ S.TAX, O&P
[5 empty] | UNIT PRICE | UNIT PRICE | TOTAL COST | UNIT LABOR HOUR | LABOR HOURS | CREW | LABOR RATE | LABOR RATE | UNIT PRICE | TOTAL COST
| DIV. 01 | GENERAL REQUIREMENTS | SUBTOTAL MATERIAL |  |  | 0 | 0 |  | SUBTOTAL LABOR |  |  |  | 55500 | 0 | 55500 | 79198.5
[6 empty] | 0 | 0 |  | 0 |  |  | 0 | 0 | 0 | 0
1 |  | PERMITS, SITE SUPERVISION, FINAL CLEANUP & DUMPSTER | LS | 1 |  | 0 | 0 |  | 0 |  |  | 0 | 55500 | 55500 | 55500
[6 empty] | 0 | 0 |  | 0 |  |  | 0 | 0 | 0 | 0
| DIV. 02 | EXISTING CONDITIONS | SUBTOTAL MATERIAL |  |  | 947.3903 | 0 |  | SUBTOTAL LABOR |  |  |  | 11706.2286 | 0 | 12653.6189 | 18018.0607
[6 empty] | 0 | 0 |  | 0 |  |  | 0 | 0 | 0 | 0
|  | DEMOLITION |  |  |  | 0 | 0 |  | 0 |  |  | 0 | 0 | 0 | 0
2 | A101, S101 | REMOVE EXISTING CONCRETE SLAB AND COMPACT SOIL PER GENERAL STRUCTURAL NOTES | SF | 107.4 |  | 0 | 0 | 0.075 | 8.055 | 1 CLAB | 42.1 | 35.0272 | 2.627 | 282.1441 | 282.1441
3 |  | REMOVE EXISTING STUCCO | SF | 454.94 |  | 0 | 0 | 0.054 | 24.5668 | 1 CLAB | 42.1 | 35.0272 | 1.8915 | 860.5048 | 860.5048
4 |  | REMOVE EXISTING FORMSTONE SIDING | SF | 193.04 |  | 0 | 0 | 0.052 | 10.0381 | 1 CLAB | 42.1 | 35.0272 | 1.8214 | 351.6058 | 351.6058
[6 empty] | 0 | 0 |  | 0 |  |  | 0 | 0 | 0 | 0
|  | GENERAL DEMO ALLOWANCE |  |  |  | 0 | 0 |  | 0 |  |  | 0 | 0 | 0 | 0
5 |  | ALLOWANCE PROVIDED FOR MISC. DEMO WORK AS REQUIRED, VIF INCLUDING: SEAL, TERMINATE, AND CAP DEMOLISHED UTILITY LINES AT SERVICE ENTRY POINTS. - SEAL BUILDING SEWER AND STACKS TO PREVENT ACCUMULATION OF DEBRIS CREATED BY DEMOLITION OPERATION. - REMOVE ALL EXPOSED LATH FROM WALLS UNLESS OTHERWISE NOTED. - REMOVE ALL LOOSE PLASTER FROM WALLS. - REMOVE ALL CEILING FRAMING AND PLASTER/GWB. - REMOVE NAILS EXPOSED BY DEMOLITION WORK ON WALLS, SUB FLOORS, JOISTS AND STUDS. - REMOVE DEBRIS CREATED BY DEMOLITION OPERATION FROM FLOORS, BETWEEN JOISTS AND OTHER AREAS. - REMOVE ALL EXISTING ROOFING MATERIALS, GUTTERS, DOWNSPOUTS. - REMOVE ALL PLUMBING AND HEATING PIPES. - REMOVE ALL ELECTRICAL WIRING, LIGHT FIXTURES, PANELS, ETC. - REMOVE ALL EXTERIOR METAL WRAP AT WINDOWS AND DOORS - REMOVE ALL STORM WINDOWS AND STORM DOORS. - REMOVE EXISTING EXTERIOR VENTING LINES AND WIRES. - REMOVE ALL FORMSTONE PER THE PLANS. - REMOVE ALL INTERIOR FINISHING AS REQUIRED | LS | 1 |  | 0 | 0 | 225 | 225 | 1 CLAB | 42.1 | 35.0272 | 7881.12 | 7881.12 | 7881.12
[6 empty] | 0 | 0 |  | 0 |  |  | 0 | 0 | 0 | 0
|  | PATCH AND REPAIR |  |  |  | 0 | 0 |  | 0 |  |  | 0 | 0 | 0 | 0
6 |  | PAINT CLEAN & POINT EXISTING BRICK | SF | 454.94 | 1.34 | 1.3641 | 620.5928 | 0.068 | 30.9359 | D-8 | 47.93 | 39.8778 | 2.7117 | 1233.6552 | 1854.2479
7 |  | PAINT FORM EXISTING BRICK SPOT POINT W/ MORTAR TO MATCH 910 | SF | 193.04 | 0.41 | 0.41738 | 80.571 | 0.036 | 6.9494 | 1 PORD | 44.4 | 36.9408 | 1.3299 | 256.7179 | 337.2889
8 | A101, S101 | NEATLY FILL ALL VOIDS IN EXISTING CONCRETE SLAB | SF | 465.14 | 0.52 | 0.52936 | 246.2265 | 0.015 | 6.9771 | C14G | 47.35 | 39.3952 | 0.59093 | 274.8642 | 521.0908
9 |  | EXISTING CONCRETE SLAB SHALL REMIAN. NEATLY SAWCUT CONCRETE FOR 4'' DRAIN TILE & PATCH W/ NEW TO MATCH EXISTING NOTE: NOTIFY ARCHITECT OF ANY EXISTING DETERIORATION OR CRACKS, CLEAN & SEAL | LF | 113.29 |  | 0 | 0 | 0.042 | 4.7582 | B-89 | 114.74 | 95.4637 | 4.0095 | 454.2334 | 454.2334
10 |  | SAWCUT EXISTING CONCRETE SIDEWALK 1/2'' FROM BRICK FOUNDATION WALL. PROVIDE SILICONE SEALANT AT GRADE AND 1/2'' EXPANSION JOINT MATERIAL BELOW | LF | 27.78 |  | 0 | 0 | 0.042 | 1.1668 | B-89 | 114.74 | 95.4637 | 4.0095 | 111.3832 | 111.3832
[6 empty] | 0 | 0 |  | 0 |  |  | 0 | 0 | 0 | 0
| DIV. 03 | CONCRETE | SUBTOTAL MATERIAL |  |  | 3778.6248 | 0 |  | SUBTOTAL LABOR |  |  |  | 3460.2737 | 0 | 7238.8985 | 10175.7403
[6 empty] | 0 | 0 |  | 0 |  |  | 0 | 0 | 0 | 0
|  | SLAB ON GRADE |  |  |  | 0 | 0 |  | 0 |  |  | 0 | 0 | 0 | 0
11 | A101, S101 | 1/A301: ELEVATOR PIT SLAB AS: - 8''THK ELEVATOR CONCRETE MAT SLAB W/ #4 BARS@ 12'' O.C.E.W. - 4''THK CRUSHED STONE BASE - COMPACTED SUBGRADE | SF | 40.9 | 4.59 | 4.6726 | 191.1102 | 0.081 | 3.3129 | C14G | 47.35 | 39.3952 | 3.191 | 130.5124 | 321.6225
12 |  | CONCRETE SLAB ON GRADE AS: - 4''THK CONCRETE SLAB ON GRADE W/ 6X6-W2.0XW2.0 WWF - ECOSHIELD E8 SHEET MEMBRANE BY EPRO WATERPROOF SYSTEMS - 2'' RIGID INSULATION AT SLAB - 4'' CRUSHED STONE, 910 EASTERN AVE. ONLY | SF | 681.7 | 2.59 | 2.6366 | 1797.3839 | 0.073 | 49.7641 | C14G | 47.35 | 39.3952 | 2.8758 | 1960.4667 | 3757.8505
[6 empty] | 0 | 0 |  | 0 |  |  | 0 | 0 | 0 | 0
|  | JOINTS |  |  |  | 0 | 0 |  | 0 |  |  | 0 | 0 | 0 | 0
13 |  | CONTROL JOINT | LF | 12.8 | 0.94 | 0.95692 | 12.2486 | 0.04 | 0.512 | 1 CARP | 53.15 | 44.2208 | 1.7688 | 22.641 | 34.8896
[6 empty] | 0 | 0 |  | 0 |  |  | 0 | 0 | 0 | 0
|  | WALLS |  |  |  | 0 | 0 |  | 0 |  |  | 0 | 0 | 0 | 0
14 | A101, S101 | 10'' TO 12''THK X 8''D ELEVATOR PIT WALL W/ #4 BARS@ 12'' O.C.E.W. | CY | 0.49586 | 366 | 372.588 | 184.7513 | 5.017 | 2.4877 | C14D | 54.81 | 45.6019 | 228.7848 | 113.4451 | 298.1965
[6 empty] | 0 | 0 |  | 0 |  |  | 0 | 0 | 0 | 0
|  | FOOTING |  |  |  | 0 | 0 |  | 0 |  |  | 0 | 0 | 0 | 0
15 | A101, S101 | 1'-4''W X 1'-0''D CONCRETE FOOTING W/ 2#4 BARS | CY | 1.232 | 310 | 315.58 | 388.7864 | 5.7301 | 7.0593 | C14C | 50.61 | 42.1075 | 241.28 | 297.2507 | 686.0371
16 |  | 1'-6''W X 1'-0''D CONCRETE FOOTING AT BEARING WALLS W/ 2#5 BARS | CY | 2.5861 | 310 | 315.58 | 816.1249 | 5.7301 | 14.8187 | C14C | 50.61 | 42.1075 | 241.28 | 623.9769 | 1440.1018
[6 empty] | 0 | 0 |  | 0 |  |  | 0 | 0 | 0 | 0
|  | FORMWORK |  |  |  | 0 | 0 |  | 0 |  |  | 0 | 0 | 0 | 0
17 | A101, S101 | FORMWORK REQUIRED | SF | 190.6776 | 2 | 2.036 | 388.2196 | 0.037 | 7.0551 | 2 CARP | 53.15 | 44.2208 | 1.6362 | 311.9809 | 700.2005
[6 empty] | 0 | 0 |  | 0 |  |  | 0 | 0 | 0 | 0
| DIV. 04 | MASONRY | SUBTOTAL MATERIAL |  |  | 4697.6491 | 0 |  | SUBTOTAL LABOR |  |  |  | 8573.6224 | 0 | 13271.2715 | 18746.4404
[6 empty] | 0 | 0 |  | 0 |  |  | 0 | 0 | 0 | 0
|  | WALLS |  |  |  | 0 | 0 |  | 0 |  |  | 0 | 0 | 0 | 0
18 | A101, S101 | 8''THK X 24''D CMU STEM WALL W/ HORIZONTAL REINF.@ 16'' O.C. | SF | 50.02 | 4.54 | 4.6217 | 231.1784 | 0.2 | 10.004 | D-9 | 46.9 | 39.0208 | 7.8042 | 390.3641 | 621.5425
19 |  | GROUT PROVIDED FOR 8"THK. CMU WALL | CY | 0.56022 | 144.45 | 147.0501 | 82.381 | 2.194 | 1.2291 | D-4 | 53.03 | 44.121 | 96.8014 | 54.2305 | 136.6115
20 |  | MORTAR PROVIDED FOR 8"THK. CMU WALL | CY | 0.31031 | 167.4 | 170.4132 | 52.8808 | 1.191 | 0.36958 | D-4 | 53.03 | 44.121 | 52.5481 | 16.3062 | 69.1869
[6 empty] | 0 | 0 |  | 0 |  |  | 0 | 0 | 0 | 0
21 | A101, S101 | 4" CMU WALLS W/ REINFORCEMENT | SF | 303 | 3.03 | 3.0845 | 934.6156 | 0.165 | 49.995 | D-9 | 46.9 | 39.0208 | 6.4384 | 1950.8449 | 2885.4605
22 |  | GROUT PROVIDED FOR 4"THK. CMU WALL | CY | 2.121 | 144.45 | 147.0501 | 311.8933 | 2.194 | 4.6535 | D-4 | 53.03 | 44.121 | 96.8014 | 205.3157 | 517.209
23 |  | MORTAR PROVIDED FOR 4"THK. CMU WALL | CY | 0.92583 | 167.4 | 170.4132 | 157.7742 | 1.191 | 1.1027 | D-4 | 53.03 | 44.121 | 52.5481 | 48.6507 | 206.425
[6 empty] | 0 | 0 |  | 0 |  |  | 0 | 0 | 0 | 0
|  | EXTERIOR FINISH |  |  |  | 0 | 0 |  | 0 |  |  | 0 | 0 | 0 | 0
[6 empty] | 0 | 0 |  | 0 |  |  | 0 | 0 | 0 | 0
|  | BRICK |  |  |  | 0 | 0 |  | 0 |  |  | 0 | 0 | 0 | 0
24 | A-201 | NEW BRICK SHALL MATCH EXISTING | SF | 377.71 | 6.7 | 6.8206 | 2576.2088 | 0.342 | 129.1768 | D-8 | 47.93 | 39.8778 | 13.6382 | 5151.2822 | 7727.4911
[6 empty] | 0 | 0 |  | 0 |  |  | 0 | 0 | 0 | 0
|  | BRICK SOLDIER |  |  |  | 0 | 0 |  | 0 |  |  | 0 | 0 | 0 | 0
25 | A-201 | BRICK SOLDIER | LF | 26.82 | 4.4689 | 4.5493 | 122.0133 | 0.22811 | 6.118 | D-8 | 47.93 | 39.8778 | 9.0967 | 243.9728 | 365.9861
[6 empty] | 0 | 0 |  | 0 |  |  | 0 | 0 | 0 | 0
|  | BRICK SILL |  |  |  | 0 | 0 |  | 0 |  |  | 0 | 0 | 0 | 0
26 | A-201 | BRICK ROWLOCK SILL | LF | 65.69 | 3.42 | 3.4816 | 228.7037 | 0.2 | 13.138 | D-1 | 46.9 | 39.0208 | 7.8042 | 512.6553 | 741.3589
[6 empty] | 0 | 0 |  | 0 |  |  | 0 | 0 | 0 | 0
| DIV. 05 | METALS | SUBTOTAL MATERIAL |  |  | 4858.6045 | 0 |  | SUBTOTAL LABOR |  |  |  | 2210.6149 | 0 | 7069.2194 | 9889.5451
[6 empty] | 0 | 0 |  | 0 |  |  | 0 | 0 | 0 | 0
|  | STAIR |  |  |  | 0 | 0 |  | 0 |  |  | 0 | 0 | 0 | 0
27 | A101-A102-A301-A401 | 3'-6'' W METAL PAN STAIR W/ CONCRETE TOPPING RISER HEIGHT = 0'-7'' TREAD DEPTH = 0'-11" NOTE: 11" x 1/8" DIAMOND PLATE STEEL TREADS W/ 2 x 2 x 1/8" x 0'-9" CLIP ANGLES EACH SIDE. | RISERS | 4 | 414.1667 | 421.6217 | 1686.4867 | 1.9367 | 7.7467 | E-4 | 62.74 | 52.1997 | 101.0934 | 404.3735 | 2090.8602
28 |  | 1/4" DIAMOND PLATE STEEL LANDING | SF | 9.07 | 3.52 | 3.5834 | 32.5011 | 0.032 | 0.29024 | E-4 | 62.74 | 52.1997 | 1.6704 | 15.1504 | 47.6515
29 |  | 1-1/4" SQ STEEL TUBE POSTS & INTERMEDIATE GUARDRAIL -1-1/2" SQ STEEL TUBE TOP RAIL -MCNICHOLS DESIGNER WIRE MESH -1/2" x 1/2" STEEL BAR EACH SIDE | LF | 13.4 | 41.5 | 42.247 | 566.1098 | 0.217 | 2.9078 | E-4 | 62.74 | 52.1997 | 11.3273 | 151.7862 | 717.896
30 |  | 10" STEEL CHANNEL STRINGER | LF | 8.7 | 6.69 | 6.8104 | 59.2507 | 0.66931 | 5.823 | E-3 | 64.38 | 53.5642 | 35.8509 | 311.9027 | 371.1533
[6 empty] | 0 | 0 |  | 0 |  |  | 0 | 0 | 0 | 0
|  | BEAMS & BRACINGS |  |  |  | 0 | 0 |  | 0 |  |  | 0 | 0 | 0 | 0
31 | A101, S101 | L3X3X1/4'' STAIR FRAMING | LF | 12.12 | 5.02 | 5.1104 | 61.9376 | 0.36906 | 4.473 | E-3 | 64.38 | 53.5642 | 19.7683 | 239.592 | 301.5296
32 |  | (2)W10X12 | LF | 18.26 | 37.9 | 38.5822 | 704.511 | 0.18712 | 3.4168 | E-2 | 87.43 | 72.7418 | 13.6115 | 248.5464 | 953.0573
33 |  | WT7X11 | LF | 29.26 | 15.8 | 16.0844 | 470.6295 | 0.093561 | 2.7376 | E-2 | 87.43 | 72.7418 | 6.8058 | 199.1365 | 669.7661
[6 empty] | 0 | 0 |  | 0 |  |  | 0 | 0 | 0 | 0
|  | COLUMNS |  |  |  | 0 | 0 |  | 0 |  |  | 0 | 0 | 0 | 0
34 | A101, S101 | L3X3X1/4 STEEL ANGLE LANDING COLUMNS NO. OF COLUMNS@ 3'-0''HT: 4 | LF | 12 | 5.02 | 5.1104 | 61.3243 | 0.36906 | 4.4287 | E-3 | 64.38 | 53.5642 | 19.7683 | 237.2198 | 298.5442
35 |  | W6X12 COLUMN NO. OF COLUMNS@ 8'-4''HT: 3 NO. OF COLUMNS@ 8'-6''HT: 3 | LF | 50.49 | 18.95 | 19.2911 | 974.0076 | 0.093561 | 4.7239 | E-2 | 87.43 | 72.7418 | 6.8058 | 343.6228 | 1317.6305
[6 empty] | 0 | 0 |  | 0 |  |  | 0 | 0 | 0 | 0
|  | BASE PLATE |  |  |  | 0 | 0 |  | 0 |  |  | 0 | 0 | 0 | 0
36 |  | 5/S101: 1'-2''X7'' BASE PLATE | EA | 3 | 79.19 | 80.6154 | 241.8463 | 0.412 | 1.236 | SSWK | 57.65 | 47.9648 | 19.7615 | 59.2845 | 301.1308
[6 empty] | 0 | 0 |  | 0 |  |  | 0 | 0 | 0 | 0
| DIV. 06 | WOOD, PLASTICS AND COMPOSITES | SUBTOTAL MATERIAL |  |  | 83961.0114 | 0 |  | SUBTOTAL LABOR |  |  |  | 34121.2454 | 0 | 118082.2568 | 165077.7712
[6 empty] | 0 | 0 |  | 0 |  |  | 0 | 0 | 0 | 0
|  | WALL FRAMING |  |  |  | 0 | 0 |  | 0 |  |  | 0 | 0 | 0 | 0
[6 empty] | 0 | 0 |  | 0 |  |  | 0 | 0 | 0 | 0
|  | STUDS |  |  |  | 0 | 0 |  | 0 |  |  | 0 | 0 | 0 | 0
37 | A-101,A-102 | 2X4 WOOD STUDS @ 16" O.C. NO. OF STUDS @ 8'-8" HT: 56 NO. OF STUDS @ 9'-0" HT: 100 NO. OF STUDS @ 9'-8" HT: 95 NO. OF STUDS @ 11'-0" HT: 33 | SF | 3540 | 0.66 | 0.67188 | 2378.4552 | 0.024 | 84.96 | 2 CARP | 53.15 | 44.2208 | 1.0613 | 3756.9992 | 6135.4544
[6 empty] | 0 | 0 |  | 0 |  |  | 0 | 0 | 0 | 0
|  | TOP PLATES |  |  |  | 0 | 0 |  | 0 |  |  | 0 | 0 | 0 | 0
38 | A-101,A-102 | 2X4 TOP WOOD PLATES | LF | 754 |  | 0 | 0 |  | 0 |  |  | 0 | 0 | 0 | 0
[6 empty] | 0 | 0 |  | 0 |  |  | 0 | 0 | 0 | 0
|  | BOTTOM PLATES |  |  |  | 0 | 0 |  | 0 |  |  | 0 | 0 | 0 | 0
39 | A-101,A-102 | 2X4 BOTTOM WOOD PLATES | LF | 377 |  | 0 | 0 |  | 0 |  |  | 0 | 0 | 0 | 0
[6 empty] | 0 | 0 |  | 0 |  |  | 0 | 0 | 0 | 0
|  | POSTS |  |  |  | 0 | 0 |  | 0 |  |  | 0 | 0 | 0 | 0
40 | A101, S101 | (2)2X4 POSTS NO. OF POSTS@ 4'-6''HT: 6 NO. OF POSTS@ 8'-4''HT: 3 NO. OF POSTS@ 8'-6''HT: 3 | LF | 77.49 | 1.632 | 1.6614 | 128.74 | 0.13 | 10.0737 | C8 | 46.88 | 39.0042 | 5.0705 | 392.9162 | 521.6562
41 |  | (3)2X4 POSTS NO. OF POSTS@ 8'-4''HT: 2 NO. OF POSTS@ 8'-6''HT: 2 | LF | 33.66 | 2.448 | 2.4921 | 83.8829 | 0.195 | 6.5637 | C8 | 46.88 | 39.0042 | 7.6058 | 256.0116 | 339.8945
42 |  | 4X4 POSTS NO. OF POSTS@ 4'-6''HT: 5 NO. OF POSTS@ 8'-4''HT: 4 NO. OF POSTS@ 8'-6''HT: 6 NO. OF POSTS@ 10'-4''HT: 1 | LF | 117.15 | 1.464 | 1.4904 | 174.5947 | 0.11 | 12.8865 | C8 | 46.88 | 39.0042 | 4.2905 | 502.6271 | 677.2218
[6 empty] | 0 | 0 |  | 0 |  |  | 0 | 0 | 0 | 0
|  | JOISTS |  |  |  | 0 | 0 |  | 0 |  |  | 0 | 0 | 0 | 0
43 | A101, S101 | (2)2X8 FLOOR JOISTS@ 12'' O.C. | LF | 59.02 | 2.304 | 2.3455 | 138.4298 | 0.074 | 4.3675 | C8 | 46.88 | 39.0042 | 2.8863 | 170.3499 | 308.7796
44 |  | DOUBLE 2X6 JOISTS | LF | 114.79 | 0.852 | 0.86734 | 99.5615 | 0.028 | 3.2141 | C8 | 46.88 | 39.0042 | 1.0921 | 125.3641 | 224.9256
45 |  | (2)2X8 FLOOR JOISTS@ 16'' O.C. | LF | 341.4135 | 2.304 | 2.3455 | 800.7759 | 0.074 | 25.2646 | C8 | 46.88 | 39.0042 | 2.8863 | 985.4246 | 1786.2004
46 |  | 2X8 FLOOR JOISTS@ 16'' O.C. | LF | 32.2406 | 1.152 | 1.1727 | 37.8097 | 0.037 | 1.1929 | C8 | 46.88 | 39.0042 | 1.4432 | 46.5282 | 84.3379
47 |  | 2X8 POCKET OR LEDGER JOISTS@ 16'' O.C. | LF | 338.015 | 1.152 | 1.1727 | 396.4024 | 0.037 | 12.5066 | C8 | 46.88 | 39.0042 | 1.4432 | 487.8077 | 884.2101
48 |  | 2X10 FLOOR JOISTS@ 12'' O.C. | LF | 586.4 | 1.428 | 1.4537 | 852.452 | 0.046 | 26.9744 | C8 | 46.88 | 39.0042 | 1.7942 | 1052.1138 | 1904.5658
49 |  | 2X10 FLOOR JOISTS@ 16'' O.C. | LF | 655.4737 | 1.428 | 1.4537 | 952.8647 | 0.046 | 30.1518 | C8 | 46.88 | 39.0042 | 1.7942 | 1176.0452 | 2128.9099
50 |  | 2X10 P.T. JOISTS/SLLEPERS@ 16'' O.C. | LF | 35.5188 | 1.428 | 1.4537 | 51.6338 | 0.046 | 1.6339 | C8 | 46.88 | 39.0042 | 1.7942 | 63.7275 | 115.3613
51 |  | 7-1/4'' LVL FLOOR JOISTS@ 24'' O.C. | LF | 129.43 | 4.2 | 4.2756 | 553.3909 | 0.15 | 19.4145 | F6 | 48.9 | 40.6848 | 6.1027 | 789.875 | 1343.266
52 |  | 2X4 CEILING JOISTS@ 16'' O.C. | LF | 155.9699 | 0.816 | 0.83069 | 129.5623 | 0.026 | 4.0552 | C8 | 46.88 | 39.0042 | 1.0141 | 158.1704 | 287.7327
[6 empty] | 0 | 0 |  | 0 |  |  | 0 | 0 | 0 | 0
|  | RAFTERS |  |  |  | 0 | 0 |  | 0 |  |  | 0 | 0 | 0 | 0
53 | A101, S101 | 2X12 ROOF RAFTERS@ 24'' O.C. | LF | 341.585 | 2.088 | 2.1256 | 726.0676 | 0.065 | 22.203 | C8 | 46.88 | 39.0042 | 2.5353 | 866.0103 | 1592.078
54 |  | SISTER 2X6 RAFTERS TO EXISTING ROOF RAFTERS@ 24'' O.C. | LF | 219.2731 | 0.852 | 0.86734 | 190.1834 | 0.065 | 14.2528 | C8 | 46.88 | 39.0042 | 2.5353 | 555.9166 | 746.1
[6 empty] | 0 | 0 |  | 0 |  |  | 0 | 0 | 0 | 0
|  | BEAMS & HEADERS |  |  |  | 0 | 0 |  | 0 |  |  | 0 | 0 | 0 | 0
55 | A101, S101 | (2)2X8 BEAM | LF | 25.09 | 2.304 | 2.3455 | 58.8479 | 0.074 | 1.8567 | C8 | 46.88 | 39.0042 | 2.8863 | 72.4175 | 131.2654
56 |  | (2)2X10 BEAM/HEADER | LF | 82.25 | 2.856 | 2.9074 | 239.1343 | 0.092 | 7.567 | C8 | 46.88 | 39.0042 | 3.5884 | 295.1445 | 534.2788
57 |  | (2)2X12 | LF | 126.58 | 4.176 | 4.2512 | 538.1128 | 0.114 | 14.4301 | C8 | 46.88 | 39.0042 | 4.4465 | 562.8347 | 1100.9476
58 |  | (2)7-1/4'' LVL | LF | 60.35 | 8.4 | 8.5512 | 516.0649 | 0.3 | 18.105 | F6 | 48.9 | 40.6848 | 12.2054 | 736.5983 | 1252.6632
59 |  | (2)9-1/4'' LVL | LF | 74.26 | 9.96 | 10.1393 | 752.9429 | 0.3 | 22.278 | F6 | 48.9 | 40.6848 | 12.2054 | 906.376 | 1659.3189
60 |  | (2)11-1/4'' LVL | LF | 86.57 | 12.192 | 12.4115 | 1074.4597 | 0.3 | 25.971 | F6 | 48.9 | 40.6848 | 12.2054 | 1056.6249 | 2131.0847
61 |  | (3)2X8 | LF | 49.68 | 3.456 | 3.5182 | 174.7846 | 0.111 | 5.5145 | C8 | 46.88 | 39.0042 | 4.3295 | 215.0877 | 389.8722
62 |  | (3)2X8 BEAM | LF | 34.68 | 3.456 | 3.5182 | 122.0115 | 0.111 | 3.8495 | C8 | 46.88 | 39.0042 | 4.3295 | 150.1457 | 272.1572
63 |  | (3)2X10 BEAM/HEADER | LF | 53.85 | 4.284 | 4.3611 | 234.8459 | 0.138 | 7.4313 | C8 | 46.88 | 39.0042 | 5.3826 | 289.8516 | 524.6975
64 |  | 2X8 P.T. LEDGER | LF | 32.15 | 1.152 | 1.1727 | 37.7035 | 0.037 | 1.1895 | C8 | 46.88 | 39.0042 | 1.4432 | 46.3974 | 84.1009
65 |  | 2X10 P.T. BEAM/HEADER | LF | 35.42 | 1.428 | 1.4537 | 51.4902 | 0.046 | 1.6293 | C8 | 46.88 | 39.0042 | 1.7942 | 63.5503 | 115.0405
66 |  | 3-1/2''X12 ARCH. GLULAM | LF | 41.95 | 14.4 | 14.6592 | 614.9534 | 0.15 | 6.2925 | F6 | 48.9 | 40.6848 | 6.1027 | 256.0091 | 870.9625
67 |  | 5-1/4''X12 ARCH. GLULAM | LF | 10.69 | 21.12 | 21.5002 | 229.8367 | 0.15 | 1.6035 | F6 | 48.9 | 40.6848 | 6.1027 | 65.2381 | 295.0748
68 |  | 9-1/4'' P.T. PARALLAM | LF | 28.17 | 4.98 | 5.0696 | 142.8118 | 0.15 | 4.2255 | F6 | 48.9 | 40.6848 | 6.1027 | 171.9136 | 314.7254
[6 empty] | 0 | 0 |  | 0 |  |  | 0 | 0 | 0 | 0
|  | ELEVATOR FRAMING |  |  |  | 0 | 0 |  | 0 |  |  | 0 | 0 | 0 | 0
[6 empty] | 0 | 0 |  | 0 |  |  | 0 | 0 | 0 | 0
| A101, S101 | STUDS |  |  |  | 0 | 0 |  | 0 |  |  | 0 | 0 | 0 | 0
69 |  | (2)2X4 STUDS NO. OF STUDS@ 6'-4''HT: 3 NO. OF STUDS@ 8'-4''HT: 3 NO. OF STUDS@ 8'-6''HT: 3 NO. OF STUDS@ 9'-0''HT: 3 | LF | 96.48 | 1.632 | 1.6614 | 160.2896 | 0.052 | 5.017 | C8 | 46.88 | 39.0042 | 2.0282 | 195.6823 | 355.9719
70 |  | (2)2X6 STUDS NO. OF STUDS@ 6'-4''HT: 4 NO. OF STUDS@ 8'-4''HT: 4 NO. OF STUDS@ 8'-6''HT: 4 NO. OF STUDS@ 9'-0''HT: 4 | LF | 128.64 | 1.704 | 1.7347 | 223.1482 | 0.056 | 7.2038 | C8 | 46.88 | 39.0042 | 2.1842 | 280.9797 | 504.1279
71 |  | (3)11-1/4'' LVL STUDS NO. OF STUDS@ 6'-4''HT: 2 NO. OF STUDS@ 8'-4''HT: 2 NO. OF STUDS@ 8'-6''HT: 2 NO. OF STUDS@ 9'-0''HT: 2 | LF | 64.32 | 18.288 | 18.6172 | 1197.4573 | 0.45 | 28.944 | F6 | 48.9 | 40.6848 | 18.3082 | 1177.5809 | 2375.0381
[6 empty] | 0 | 0 |  | 0 |  |  | 0 | 0 | 0 | 0
|  | HEADER |  |  |  | 0 | 0 |  | 0 |  |  | 0 | 0 | 0 | 0
72 |  | (2)2X8 CONT. HEADER W/ 1/2'' PLYWOOD | LF | 20.16 | 2.304 | 2.3455 | 47.2847 | 0.074 | 1.4918 | C8 | 46.88 | 39.0042 | 2.8863 | 58.188 | 105.4727
[6 empty] | 0 | 0 |  | 0 |  |  | 0 | 0 | 0 | 0
|  | SHEATHING |  |  |  | 0 | 0 |  | 0 |  |  | 0 | 0 | 0 | 0
73 | A-101,A-102 | ZIP INSULATED SHEATHING AT WALL | SF | 730 | 1.824 | 1.8568 | 1355.4874 | 0.019 | 13.87 | C8 | 46.88 | 39.0042 | 0.74108 | 540.9877 | 1896.4751
74 | A101, S101 | 3/4'' T&G PLYWOOD SUBFLOOR SHEATHING | SF | 2723 | 2.34 | 2.3821 | 6486.5128 | 0.023 | 62.629 | C8 | 46.88 | 39.0042 | 0.8971 | 2442.7915 | 8929.3043
75 |  | 5/4''X6'' CEDAR DECKING | SF | 47.24 | 1.56 | 1.5881 | 75.0209 | 0.014 | 0.66136 | C8 | 46.88 | 39.0042 | 0.54606 | 25.7958 | 100.8167
76 |  | ROOF SHEATHING PATCH TO MATCH EXISITNG, IF REQUIRED ASSUMING 10% REPAIR OF TOTALS | SF | 68.317 | 2.34 | 2.3821 | 162.7393 | 0.023 | 1.5713 | C8 | 46.88 | 39.0042 | 0.8971 | 61.2869 | 224.0262
[6 empty] | 0 | 0 |  | 0 |  |  | 0 | 0 | 0 | 0
|  | STAIR |  |  |  | 0 | 0 |  | 0 |  |  | 0 | 0 | 0 | 0
77 | A101-A102-A301-A401 | 3'-6'' W WOODEN STAIR RISER HEIGHT = '0-6'' TREAD DEPTH = 0'-11" NOTE: MCNICHOLS DESIGNER PERFORMED METAL RISERS | RISERS | 36 | 175 | 178.15 | 6413.4 | 0.58333 | 21 | 2 CARP | 53.15 | 44.2208 | 25.7955 | 928.6368 | 7342.0368
78 |  | WOOD STAIR LANDING NOTE: LANDING TREADS SHALL MATCH FLOORING | SF | 83.37 | 3.09 | 3.1456 | 262.2503 | 0.27 | 22.5099 | C8 | 46.88 | 39.0042 | 10.5311 | 877.9797 | 1140.2301
79 |  | 1-1/4"DIA-PAINTED STEEL HANDRAIL -1/2"DIA x 1-1/4''DIA L J-6000 TOP RAIL W/ STEEL PLATE IN PLOW -1-1/4"SQUARE STEEL TUBE POSTS & INTERMEDIATE RAIL | LF | 26.69 | 27 | 27.486 | 733.6013 | 0.139 | 3.7099 | E-4 | 62.74 | 52.1997 | 7.2558 | 193.6561 | 927.2575
80 |  | PAINTED STEEL GUARDRAIL -1/2"DIA TREADED ROD STANDOFF -MCNICHOLS DESIGNER WIRE MESH -1-1/4"DIA STEEL POST | LF | 39.28 | 41.5 | 42.247 | 1659.4622 | 0.217 | 8.5238 | E-4 | 62.74 | 52.1997 | 11.3273 | 444.9375 | 2104.3997
81 |  | FINISHED WOOD STRINGERS -STAIR CARRIAGE -5/4 CAP -1/2" SHADOW BEAD | LF | 84.96 | 3.95 | 4.0211 | 341.6327 | 0.057 | 4.8427 | C8 | 46.88 | 39.0042 | 2.2232 | 188.8862 | 530.5189
[6 empty] | 0 | 0 |  | 0 |  |  | 0 | 0 | 0 | 0
|  | INTERIOR TRIM |  |  |  | 0 | 0 |  | 0 |  |  | 0 | 0 | 0 | 0
82 |  | INTERIOR TRIM AT DOORS | LF | 1017 | 2.95 | 3.0031 | 3054.1527 | 0.031985 | 32.5287 | 1 CARP | 53.15 | 44.2208 | 1.4144 | 1438.4448 | 4492.5975
83 |  | INTERIOR TRIM AT WINDOWS | LF | 386 | 2.95 | 3.0031 | 1159.1966 | 0.031985 | 12.3462 | 1 CARP | 53.15 | 44.2208 | 1.4144 | 545.9584 | 1705.155
[6 empty] | 0 | 0 |  | 0 |  |  | 0 | 0 | 0 | 0
|  | FINISH CARPENTRY & MILLWORK |  |  |  | 0 | 0 |  | 0 |  |  | 0 | 0 | 0 | 0
[6 empty] | 0 | 0 |  | 0 |  |  | 0 | 0 | 0 | 0
|  | CABINETS DOOR & FRAME |  |  |  | 0 | 0 |  | 0 |  |  | 0 | 0 | 0 | 0
84 |  | ITEM: VESTIBULE - CAB. FRAME SET MFR: IKEA TYPE: PAX WARDROBE SYSTEM COLOR/STYLE: WHITE / 2-FRAME SET / WIDTH: 58 7/8 " X DEPTH: 13 3/4 " X HEIGHT: 93 1/8" NUMBER:398.952.96 VENDOR: IKEA PRICE: $240 | EA | 6 |  | 240 | 1440 | 1.5 | 9 | 2 CARP | 53.15 | 44.2208 | 66.3312 | 397.9872 | 1837.9872
85 |  | ITEM: BEDROOM 1 & 2 - CAB. FRAME MFR: IKEA TYPE: PAX WARDROBE SYSTEM COLOR/STYLE: WHITE / 4-FRAME SET / WIDTH: 98 1/4 " DEPTH: 22 7/8 " HEIGHT: 93 1/8 " NUMBER: 298.954.28 VENDOR: IKEA PRICE: $510 | EA | 8 |  | 510 | 4080 | 2 | 16 | 2 CARP | 53.15 | 44.2208 | 88.4416 | 707.5328 | 4787.5328
86 |  | ITEM: VESTIBULE - DOOR FRAME MFR: IKEA TYPE: PAX WARDROBE SYSTEM COLOR/STYLE: ALUM. W/ BLACK POWDER COATING / 2-DOOR SLIDER SET / HARDWARE NOT REQUIRED / WIDTH: 59 " HEIGHT: 92 7/8 " BUILT-IN DEPTH: 3 1/8 " THICKNESS: 7/8 " NUMBER: 204.581.87 VENDOR: IKEA PRICE: $220 | EA | 6 |  | 220 | 1320 | 1.5 | 9 | 2 CARP | 53.15 | 44.2208 | 66.3312 | 397.9872 | 1717.9872
87 |  | ITEM: BEDROOM 1 & 2 - DOOR A - COMPLETE W/ HINGES PER MAN. MFR: IKEA TYPE: FARDAL COLOR/STYLE: HINGED / HIGH GLOSS WHITE / 19 1/2" X 90 3/8" NUMBER: 801.905.29 VENDOR: IKEA PRICE: $120 NOTE: DOOR A - COMPLETE W/ HINGERS PER MANUFACTURERS | EA | 8 |  | 150 | 1200 | 1.25 | 10 | 2 CARP | 53.15 | 44.2208 | 55.276 | 442.208 | 1642.208
88 |  | ITEM: BEDROOM 1 & 2 - DOOR B - COMPLETE W/ HINGES PER MAN. MFR: IKEA TYPE: FARDAL COLOR/STYLE: HINGED / HIGH GLOSS WHITE / 9 5/8" X 90 3/8" NUMBER: 503.446.27 VENDOR: IKEA PRICE: $50 NOTE: DOOR B - COMPLETE W/ HINGERS PER MANUFACTURERS | EA | 4 |  | 50 | 200 | 0.5 | 2 | 2 CARP | 53.15 | 44.2208 | 22.1104 | 88.4416 | 288.4416
89 |  | ITEM: BEDROOM 3 - CAB. FRAME MFR: IKEA TYPE: PAX WARDROBE SYSTEM COLOR/STYLE: WHITE / 2-FRAME SET / WIDTH: 58 7/8 " DEPTH: 22 7/8 " HEIGHT: 93 1/8 " NUMBER: 198.952.83 VENDOR: IKEA PRICE: $260 | EA | 1 |  | 260 | 260 | 1.5 | 1.5 | 2 CARP | 53.15 | 44.2208 | 66.3312 | 66.3312 | 326.3312
90 |  | ITEM: BEDROOM 3 - DOOR FRAME 2'-0"D IKEA PAX WARDROBE MFR: IKEA TYPE: PAX WARDROBE SYSTEM COLOR/STYLE: ALUM. W/ WHITE POWDER COATING / 2-DOOR SLIDER SET / HARDWARE NOT REQUIRED / WIDTH: 59 "HEIGHT: 92 7/8 "BUILT-IN DEPTH: 3 1/8 "THICKNESS: 7/8 " NUMBER: 402.502.66 VENDOR: IKEA PRICE: $220 | LF | 5 |  | 220 | 1100 | 0.649 | 3.245 | 2 CARP | 53.15 | 44.2208 | 28.6993 | 143.4965 | 1243.4965
[6 empty] | 0 | 0 |  | 0 |  |  | 0 | 0 | 0 | 0
|  | DOOR PANELS |  |  |  | 0 | 0 |  | 0 |  |  | 0 | 0 | 0 | 0
91 |  | ITEM: VESTIBULE : 1'-2"D IKEA PAX WARDROBE DOOR PANEL A MFR: IKEA TYPE: HOKKSUND COLOR/STYLE: HIGH GLOSS WHITE 4-PANEL SET / 29 1/2" X 92 7/8" NUMBER: 703.823.50 VENDOR: IKEA PRICE: $90 | LF | 9.78 |  | 90 | 880.2 | 0.115 | 1.1247 | 2 CARP | 53.15 | 44.2208 | 5.0854 | 49.7351 | 929.9351
92 |  | ITEM: VESTIBULE : 1'-2"D IKEA PAX WARDROBE DOOR PANEL B MFR: IKEA TYPE: AULI COLOR/STYLE: MIRRORED 4-PANEL SET / 29 1/2" X 92 7/8" NUMBER: 302.112.75 VENDOR: IKEA PRICE: $55 | LF | 4.94 |  | 55 | 271.7 | 0.095 | 0.4693 | 2 CARP | 53.15 | 44.2208 | 4.201 | 20.7528 | 292.4528
93 |  | ITEM: BEDROOM 3 - DOOR PANELS MFR: IKEA TYPE: MEHAMN COLOR/STYLE: REVERSIBLE MATTE WHITE AND WHITE OAK EFFECT 4-PANELSET / 29 1/2" X 92 7/8"" - INSTALL WHITE SIDE OUT NUMBER: 404.211.88 VENDOR: IKEA PRICE: $50 | EA | 2 |  | 50 | 100 | 0.095 | 0.19 | 2 CARP | 53.15 | 44.2208 | 4.201 | 8.402 | 108.402
[6 empty] | 0 | 0 |  | 0 |  |  | 0 | 0 | 0 | 0
|  | UPPER CABINETS |  |  |  | 0 | 0 |  | 0 |  |  | 0 | 0 | 0 | 0
94 |  | ITEM: KITCHEN - MAIN KITCHEN MAIN: 1'-0"D UPPER CABINETS MFR: MERILLAT TYPE: MASTERPIECE COLLECTION COLOR/STYLE: EPIC / CHERRY W/ BALTIC STAIN NUMBER: SEE ELEVATIONS VENDOR: REICO | LF | 8.61 | 166 | 168.988 | 1454.9867 | 0.275 | 2.3678 | 2 CARP | 53.15 | 44.2208 | 12.1607 | 104.7038 | 1559.6905
[6 empty] | 0 | 0 |  | 0 |  |  | 0 | 0 | 0 | 0
|  | BASE CABINETS |  |  |  | 0 | 0 |  | 0 |  |  | 0 | 0 | 0 | 0
95 |  | ITEM: KITCHEN - SINK BASE, ISLAND & TALL CABINETS (EXCLUDES TALL APPLIANCE GARAGE) 2'-0"D BASE CABINETS MFR: MERILLAT TYPE: MASTERPIECE COLLECTION COLOR/STYLE: EPIC / EVERCORE / HARBOR BLUE PAINT NUMBER: SEE ELEVATIONS VENDOR: REICO | LF | 18.25 | 325 | 330.85 | 6038.0125 | 0.649 | 11.8443 | 2 CARP | 53.15 | 44.2208 | 28.6993 | 523.7622 | 6561.7747
96 |  | ITEM: LAUNDRY RM 2'-0"D BASE CABINET MFR: IKEA TYPE: SEKTION COLOR/STYLE: RINGHULT HIGH GLOSS WHITE / WHITE CAB. NUMBER: VARIES VENDOR: IKEA | LF | 7.28 | 325 | 330.85 | 2408.588 | 0.649 | 4.7247 | 2 CARP | 53.15 | 44.2208 | 28.6993 | 208.9309 | 2617.5189
97 |  | ITEM: BEDROOM 1 & 2 - INTERIOR 2'-0"D IKEA PAX WARDROBE MFR: IKEA TYPE: KOMPLEMENT COLOR/STYLE: TBD NUMBER: TBD VENDOR: IKEA | LF | 16.32 | 325 | 330.85 | 5399.472 | 0.649 | 10.5917 | 2 CARP | 53.15 | 44.2208 | 28.6993 | 468.3726 | 5867.8446
98 |  | ITEM: VESTIBULE - INTERIOR MFR: IKEA TYPE: KOMPLEMENT COLOR/STYLE: TBD NUMBER: TBD VENDOR: IKEA | LF | 15 | 325 | 330.85 | 4962.75 | 0.649 | 9.735 | 2 CARP | 53.15 | 44.2208 | 28.6993 | 430.4895 | 5393.2395
99 |  | ITEM: BEDROOM 3 - INTERIOR MFR: IKEA TYPE: KOMPLEMENT COLOR/STYLE: TBD NUMBER: TBD VENDOR: IKEA | LF | 5 | 325 | 330.85 | 1654.25 | 0.649 | 3.245 | 2 CARP | 53.15 | 44.2208 | 28.6993 | 143.4965 | 1797.7465
[6 empty] | 0 | 0 |  | 0 |  |  | 0 | 0 | 0 | 0
|  | MOULDING |  |  |  | 0 | 0 |  | 0 |  |  | 0 | 0 | 0 | 0
100 |  | ITEM: SHOE MOULDING DO NOT INSTALL NOTE: WATERFALL COUNTERTOP TO FLOOR MITRE JOINT AT CORNER DO NOT INSTALL SHOE MOULDING TYP EACH END. | LF | 26.83 | 5.15 | 5.2427 | 140.6616 | 0.032 | 0.85856 | 1 CARP | 53.15 | 44.2208 | 1.4151 | 37.9662 | 178.6279
[6 empty] | 0 | 0 |  | 0 |  |  | 0 | 0 | 0 | 0
|  | CLOSET |  |  |  | 0 | 0 |  | 0 |  |  | 0 | 0 | 0 | 0
101 |  | 1'-6"D LINEN CLOSET | LF | 3.17 | 270.001 | 274.861 | 871.3094 | 2.894 | 9.174 | 1 CARP | 53.15 | 44.2208 | 127.975 | 405.6807 | 1276.9902
102 |  | ITEM: DRESSING ROOM - 1'-0"D CLOSET SYSTEM TBD MFR: TBD TYPE: TBD COLOR/STYLE: TBD NUMBER: TBD VENDOR: TBD | LF | 16.09 | 229.999 | 234.139 | 3767.2962 | 2.75 | 44.2475 | 1 CARP | 53.15 | 44.2208 | 121.6072 | 1956.6598 | 5723.9561
103 |  | ITEM: DRESSING ROOM - 2'-0"D CLOSET SYSTEM TBD MFR: TBD TYPE: TBD COLOR/STYLE: TBD NUMBER: TBD VENDOR: TBD | LF | 5.75 | 310.003 | 315.5831 | 1814.6026 | 3.038 | 17.4685 | 1 CARP | 53.15 | 44.2208 | 134.3428 | 772.471 | 2587.0736
[6 empty] | 0 | 0 |  | 0 |  |  | 0 | 0 | 0 | 0
|  | BENCH |  |  |  | 0 | 0 |  | 0 |  |  | 0 | 0 | 0 | 0
104 |  | ITEM: VESTIBULE BENCH & OPEN SHELVING @ KITCHEN & VESTIBULE 1'-4"D SOLID WOOD BENCH W/ MATCHING APRON SUPPORT W/ 1 x 3 HIDDEN CLEATS AT 4 SIDES MITRE JOINT AT APRON AND FASTEN TO CLEATS FROM UNDERSIDE OF BENCH MFR: WOOD TYPE: WHITE OAK / PLANED SURFACE / FINISH TO MATCH KITCHEN CABINETS COLOR/STYLE: 1 1/2"-1 3/4" THICK X 12* DIMENSIONAL (COORD. ANY CHANGES W/ BRACKETS)/ SQUARE EDGE | LF | 18 | 55 | 55.99 | 1007.82 | 0.125 | 2.25 | 1 CARP | 53.15 | 44.2208 | 5.5276 | 99.4968 | 1107.3168
[6 empty] | 0 | 0 |  | 0 |  |  | 0 | 0 | 0 | 0
|  | VANITY |  |  |  | 0 | 0 |  | 0 |  |  | 0 | 0 | 0 | 0
105 |  | ITEM: BATH 4 VANITY 1'-10"D x 6'-0"W x 2'-10"H VANITY MFR: WATER CREATION TYPE: ELIZABETH COLLECTION / MONARCH BLUE VANITY W/ UNDERMOUNT DOUBLE SINK COLOR/STYLE: 72 1/2" W X 22" D X 34 1/4"H / 8" CC FAUCET HOLES (GOLD HARDWARE & CARRARA WHITE NATURAL MARBLE TOP INCLUDED / FAUCET NOT INCLUDED) NUMBER: ITEM #2701963 MODEL: VEL072CWMB00 VENDOR: LOWE'S PRICE: $1,937 | EA | 1 |  | 1937 | 1937 | 3.726 | 3.726 | 2 CARP | 53.15 | 44.2208 | 164.7667 | 164.7667 | 2101.7667
106 |  | ITEM: POWDER RM 1 VANITY 1'-4"D x 2'-0"W x 3'-0"H VANITY MFR: SWISS MADISON TYPE: CLAIRE CONSOLE SINK WHITE BASIN & BRUSHED GOLD LEGS COLOR/STYLE: D: 16 1/2” X W: 24” X H: 35 3/8” NUMBER: INTERNET #320473275 MODEL #SM-CS721BGSTORE SKU #1007829921 VENDOR: HOME DEPOT PRICE: $304 | EA | 1 |  | 304 | 304 | 1.186 | 1.186 | 2 CARP | 53.15 | 44.2208 | 52.4459 | 52.4459 | 356.4459
107 |  | ITEM: POWDER RM 2 VANITY 1'-4"D x 1'-9"W x 3'-2"H VANITY MFR: IKEA TYPE: NYSJON / BJORKAN / SALJEN COLOR/STYLE: 21 1/4 " X 15 3/4 " X 38 5/8" / MATTE WHITE SINGLE DOOR AND BOWL W/ MATTE BLACK FAUCET NUMBER: 194.159.57 VENDOR: IKEA PRICE: $125 | EA | 1 |  | 125 | 125 | 1.0622 | 1.0622 | 2 CARP | 53.15 | 44.2208 | 46.9735 | 46.9735 | 171.9735
108 |  | ITEM: BATH 1 VANITY 1'-8"D x 4'-0"W x 2'-2"H VANITY MFR: IKEA TYPE: GODMORGON / ODENSVIK / HAMNSKAR COLOR/STYLE: 47 1/4" X 19 1/4" X 29 7/8"/ KASJON LIGHT GRAY 4-DRAWER / SINGLE BOWL SINK & CHROME FAUCET NUMBER: 892.931.27 VENDOR: IKEA PRICE: $854 | EA | 1 |  | 854 | 854 | 2.204 | 2.204 | 2 CARP | 53.15 | 44.2208 | 97.4626 | 97.4626 | 951.4626
109 |  | ITEM: BATH 2 & 3 VANITY 1'-8"D x 4'-0"W x 2'-2"H VANITY MFR: IKEA TYPE: GODMORGON / ODENSVIK / DALSKAR COLOR/STYLE: 47 1/4" X 19 1/4" X 25 1/4"/ HIGH GLOSS WHITE 4-DRAWER W/ SINGLE BOWL SINK & CHROME FAUCET NUMBER: 892.931.46 VENDOR: IKEA PRICE: $834 | EA | 2 |  | 834 | 1668 | 2.204 | 4.408 | 2 CARP | 53.15 | 44.2208 | 97.4626 | 194.9253 | 1862.9253
[6 empty] | 0 | 0 |  | 0 |  |  | 0 | 0 | 0 | 0
|  | SHELVING |  |  |  | 0 | 0 |  | 0 |  |  | 0 | 0 | 0 | 0
110 |  | ITEM: VESTIBULE BENCH & OPEN SHELVING @ KITCHEN & VESTIBULE 1'-4"D SOLID WOOD BENCH W/ MATCHING APRON SUPPORT W/ 1 x 3 HIDDEN CLEATS AT 4 SIDES MITRE JOINT AT APRON AND FASTEN TO CLEATS FROM UNDERSIDE OF BENCH MFR: WOOD TYPE: WHITE OAK / PLANED SURFACE / FINISH TO MATCH KITCHEN CABINETS COLOR/STYLE: 1 1/2"-1 3/4" THICK X 12* DIMENSIONAL (COORD. ANY CHANGES W/ BRACKETS)/ SQUARE EDGE | SF | 4.26 | 2.34 | 2.3821 | 10.1478 | 0.023 | 0.09798 | C8 | 46.88 | 39.0042 | 0.8971 | 3.8216 | 13.9695
111 |  | ITEM: VESTIBULE BENCH & OPEN SHELVING @ KITCHEN & VESTIBULE 1'-0"D SOLID WOOD SHELF W/ CONCEALED BRACKETS MFR: WOOD TYPE: WHITE OAK / PLANED SURFACE / FINISH TO MATCH KITCHEN CABINETS COLOR/STYLE: 1 1/2"-1 3/4" THICK X 12* DIMENSIONAL (COORD. ANY CHANGES W/ BRACKETS)/ SQUARE EDGE | SF | 3.24 | 1.824 | 1.8568 | 6.0161 | 0.019 | 0.06156 | C8 | 46.88 | 39.0042 | 0.74108 | 2.4011 | 8.4172
112 |  | ITEM: 1'-0"D PANTRY SHELVING MFR: TBD TYPE: TBD COLOR/STYLE: TBD NUMBER: TBD VENDOR: TBD | LF | 15.83 | 5.05 | 5.1409 | 81.3804 | 0.076 | 1.2031 | 1 CARP | 53.15 | 44.2208 | 3.3608 | 53.2012 | 134.5816
113 |  | ITEM: BATH 2 & 3: 1'-0"D OPEN SHELVING MFR: 2 PCS HIGH GLOSS WHITE MDF FLOATING DECORATIVE WALL SHELVES TYPE: COLOR/STYLE: 9.3 IN. X 23.6 IN. X 1.5 IN. / HARDWARE INCLUDED / 30LB CAPACITY INTERNET: #320262956 MODEL: #323749 STORE SKU: #1007612368 VENDOR: HOME DEPOT PRICE: $138 | LF | 8 |  | 138 | 1104 | 0.076 | 0.608 | 1 CARP | 53.15 | 44.2208 | 3.3608 | 26.8862 | 1130.8862
114 |  | ITEM: BATH 1: 2'-4"D LINEN SHELVING W 1'-0"W x 7'-0"H DOOR MFR: CLOSETMAID COLOR/STYLE: 20" DEEP CLOSE MESH/WHITE | LF | 1.5 | 65 | 66.17 | 99.255 | 0.112 | 0.168 | 1 CARP | 53.15 | 44.2208 | 4.9527 | 7.4291 | 106.6841
[6 empty] | 0 | 0 |  | 0 |  |  | 0 | 0 | 0 | 0
|  | CABINET KNOBS |  |  |  | 0 | 0 |  | 0 |  |  | 0 | 0 | 0 | 0
115 |  | ITEM: LAUNDRY RM CABINET KNOBS MFR: ARTNCRAFT COLOR/STYLE: MULTI-COLORED HAND PAINTED CERAMIC KNOBS CABINET DRAWER PULL - 1.75"L X 1.5"W NUMBER: B07WDKPSCX VENDOR: AMAZON PRICE: $12.90 / 12 PACK | EA | 12 |  | 1.075 | 12.9 | 0.02 | 0.24 | 1 CARP | 53.15 | 44.2208 | 0.88442 | 10.613 | 23.513
[6 empty] | 0 | 0 |  | 0 |  |  | 0 | 0 | 0 | 0
|  | BUILT IN DRAWER |  |  |  | 0 | 0 |  | 0 |  |  | 0 | 0 | 0 | 0
116 | A101-A401 | ITEM: BUILT-IN MICROWAVE DRAWER MFR: SHARP TYPE: CUTOUT DIMENSIONS: 15 9/16” H X 22 1/8” W COLOR/STYLE: 24 INCH MICROWAVE DRAWER WITH 1.2 CU. FT. CAPACITY, 950 COOKING WATTS NUMBER: SMD2470ASY VENDOR: APPLIANCE CONNECTION PRICE: $1,297 NOTE: IF TOP OF OVEN CABINET DRAWER DOES NOT SUFFICIENTLY ALIGN W/ ADJACENT DRAWER HEAD OPTION TO ORDER REPLACEMENT DAWER FACE TO MATCH BASE CABINET | EA | 1 |  | 1297 | 1297 | 1.25 | 1.25 | 2 CARP | 53.15 | 44.2208 | 55.276 | 55.276 | 1352.276
[6 empty] | 0 | 0 |  | 0 |  |  | 0 | 0 | 0 | 0
|  | KITCHEN DOOR & DRAWER HARDWARES |  |  |  | 0 | 0 |  | 0 |  |  | 0 | 0 | 0 | 0
117 | A101-A102-A301-A401 | ITEM: KITCHEN CABINET DOOR* HARDWARE, TYP. U..O.N. MFR: RICHELIEU TYPE: 2-3/4 INCH LONG FINGER CABINET PULL COLOR/STYLE: CHAMPAGNE BRONZE / CONFIRM MATCH W/ PLUMBING & ELECTRICAL FIXTURES NUMBER: BP989850CHBRZ VENDOR: BUILD.COM PRICE: $5.45 EA. | EA | 24 |  | 5.45 | 130.8 | 0.125 | 3 | 1 CARP | 53.15 | 44.2208 | 5.5276 | 132.6624 | 263.4624
118 |  | ITEM: KITCHEN CABINET DRAWER HARDWARE, TYP. U..O.N. MFR: RICHELIEU TYPE: 5-13/16 INCH LONG FINGER CABINET PULL COLOR/STYLE: CHAMPAGNE BRONZE / CONFIRM MATCH W/ PLUMBING & ELECTRICAL FIXTURES NUMBER: BP9898128CHBRZ / ITEM: # BCI3275593 VENDOR: BUILD.COM PRICE: $6.61 EA. | EA | 22 |  | 6.61 | 145.42 | 0.125 | 2.75 | 1 CARP | 53.15 | 44.2208 | 5.5276 | 121.6072 | 267.0272
[6 empty] | 0 | 0 |  | 0 |  |  | 0 | 0 | 0 | 0
| DIV. 07 | THERMAL AND MOISTURE PROTECTION | SUBTOTAL MATERIAL |  |  | 24445.3976 | 0 |  | SUBTOTAL LABOR |  |  |  | 19120.363 | 0 | 43565.7606 | 61170.9682
[6 empty] | 0 | 0 |  | 0 |  |  | 0 | 0 | 0 | 0
|  | PLASTER |  |  |  | 0 | 0 |  | 0 |  |  | 0 | 0 | 0 | 0
119 | A-101,A-102 | 1" CEMENT PLASTER | SF | 695 | 1.56 | 1.5881 | 1103.7156 | 0.148 | 102.86 | J-1 | 49.05 | 40.8096 | 6.0398 | 4197.6755 | 5301.3911
[6 empty] | 0 | 0 |  | 0 |  |  | 0 | 0 | 0 | 0
|  | SEALANT |  |  |  | 0 | 0 |  | 0 |  |  | 0 | 0 | 0 | 0
120 | A-101,A-102 | CONTINUOUS SEALANT AT WALLS | LF | 754 | 1.3 | 1.3234 | 997.8436 | 0.04 | 30.16 | 1 BRIC | 52.05 | 43.3056 | 1.7322 | 1306.0969 | 2303.9405
121 | A101-A102-A301-A401 | CONTINUOUS SEALANT AT DOORS | LF | 1264 | 0.43 | 0.43774 | 553.3034 | 0.029 | 36.656 | 1 BRIC | 52.05 | 43.3056 | 1.2559 | 1587.4101 | 2140.7134
122 |  | CONTINUOUS SEALANT AT WINDOWS | LF | 386 | 0.43 | 0.43774 | 168.9676 | 0.029 | 11.194 | 1 BRIC | 52.05 | 43.3056 | 1.2559 | 484.7629 | 653.7305
[6 empty] | 0 | 0 |  | 0 |  |  | 0 | 0 | 0 | 0
|  | EXTERIOR TRIM |  |  |  | 0 | 0 |  | 0 |  |  | 0 | 0 | 0 | 0
123 | A101-A102-A301-A401 | EXTERIOR TRIM AT DOORS | LF | 247 | 4.1 | 4.1738 | 1030.9286 | 0.031985 | 7.9003 | 1 CARP | 53.15 | 44.2208 | 1.4144 | 349.3568 | 1380.2854
124 |  | EXTERIOR TRIM AT WINDOWS | LF | 386 | 4.1 | 4.1738 | 1611.0868 | 0.031985 | 12.3462 | 1 CARP | 53.15 | 44.2208 | 1.4144 | 545.9584 | 2157.0452
[6 empty] | 0 | 0 |  | 0 |  |  | 0 | 0 | 0 | 0
|  | INSULATION |  |  |  | 0 | 0 |  | 0 |  |  | 0 | 0 | 0 | 0
125 | A-001,A-101,A-102 | 3 1/2" BATT INSULATION AT WALL | SF | 1873 | 1.16 | 1.1809 | 2211.7882 | 0.007 | 13.111 | 1 CARP | 53.15 | 44.2208 | 0.30955 | 579.7789 | 2791.5671
126 |  | SOUND BATTS INSULATION AT WALL | SF | 1668 | 1.16 | 1.1809 | 1969.7078 | 0.007 | 11.676 | 1 CARP | 53.15 | 44.2208 | 0.30955 | 516.3221 | 2486.0299
127 |  | 1" CLOSED-CELL SPRAY FOAM INSULATION AT WALL | SF | 1143 | 1.25 | 1.2725 | 1454.4675 | 0.009 | 10.287 | 1 CARP | 53.15 | 44.2208 | 0.39799 | 454.8994 | 1909.3669
128 |  | 2 1/2" ISO 95+GL RIGID INSULATION AT ROOF | SF | 769.36 | 1.72 | 1.751 | 1347.1186 | 0.017 | 13.0791 | 1 ROFC | 46.2 | 38.4384 | 0.65345 | 502.7404 | 1849.859
129 |  | TAPERED INSULATION AT ROOF | SF | 264.76 | 1.16 | 1.1809 | 312.6498 | 0.007 | 1.8533 | 1 CARP | 53.15 | 44.2208 | 0.30955 | 81.9553 | 394.6051
130 |  | CLOSED CELL SPRAY FOAM INSULATION AT ROOF | SF | 475 | 1.25 | 1.2725 | 604.4375 | 0.009 | 4.275 | 1 CARP | 53.15 | 44.2208 | 0.39799 | 189.0439 | 793.4814
[6 empty] | 0 | 0 |  | 0 |  |  | 0 | 0 | 0 | 0
|  | EXTERIOR FINISH |  |  |  | 0 | 0 |  | 0 |  |  | 0 | 0 | 0 | 0
131 | A-201 | REVERSE BATTEN CEDAR SIDING | SF | 702.21 | 4.2448 | 4.3212 | 3034.3943 | 0.096331 | 67.6447 | 1 CARP | 53.15 | 44.2208 | 4.2598 | 2991.3022 | 6025.6966
[6 empty] | 0 | 0 |  | 0 |  |  | 0 | 0 | 0 | 0
|  | EXTERIOR TRIM |  |  |  | 0 | 0 |  | 0 |  |  | 0 | 0 | 0 | 0
132 | A-201 | 5/4 x8 CEDAR TRIM | LF | 190.68 | 4.8 | 4.8864 | 931.7388 | 0.031985 | 6.0989 | 1 CARP | 53.15 | 44.2208 | 1.4144 | 269.6978 | 1201.4365
133 |  | 5/4 x10 CEDAR TRIM | LF | 188.81 | 5.15 | 5.2427 | 989.8742 | 0.031985 | 6.0391 | 1 CARP | 53.15 | 44.2208 | 1.4144 | 267.0529 | 1256.9271
[6 empty] | 0 | 0 |  | 0 |  |  | 0 | 0 | 0 | 0
|  | ROOFING ASSEMBLY |  |  |  | 0 | 0 |  | 0 |  |  | 0 | 0 | 0 | 0
134 | A-001 | ITEM: ROOF SHINGLES MFR: FIRESTONE OR GAF TYPE: ARCHITECTURAL SHINGLES | SF | 474.7337 | 1.69 | 1.7204 | 816.7413 | 0.041 | 19.4641 | 1 SHEE | 62.3 | 51.8336 | 2.1252 | 1008.8934 | 1825.6347
135 |  | FIRETON ULTRAPLY ECOWHITE TPO ROOFING | SF | 769.36 | 1.32 | 1.3438 | 1033.8352 | 0.025 | 19.234 | G-5 | 46.78 | 38.921 | 0.97302 | 748.6057 | 1782.4409
136 |  | ULTRAPLY TPO MEMBRANE | SF | 264.76 | 1.32 | 1.3438 | 355.7739 | 0.025 | 6.619 | G-5 | 46.78 | 38.921 | 0.97302 | 257.6178 | 613.3917
[6 empty] | 0 | 0 |  | 0 |  |  | 0 | 0 | 0 | 0
|  | UNDERLAYMENT |  |  |  | 0 | 0 |  | 0 |  |  | 0 | 0 | 0 | 0
137 | A-001 | ICE & WATER UNDERLAYMENT | SF | 475 | 1.25 | 1.2725 | 604.4375 | 0.024 | 11.4 | 1 CARP | 53.15 | 44.2208 | 1.0613 | 504.1171 | 1108.5546
[6 empty] | 0 | 0 |  | 0 |  |  | 0 | 0 | 0 | 0
|  | ROOF LINES |  |  |  | 0 | 0 |  | 0 |  |  | 0 | 0 | 0 | 0
138 | A-001 | RIDGE LINE | LF | 19.66 | 5.265 | 5.3598 | 105.3731 | 0.068 | 1.3369 | R1 | 35.8 | 29.7856 | 2.0254 | 39.8198 | 145.1929
139 |  | VALLEY LINE | LF | 15.5295 | 1.65 | 1.6797 | 26.0849 | 0.035 | 0.54353 | R1 | 35.8 | 29.7856 | 1.0425 | 16.1894 | 42.2743
[6 empty] | 0 | 0 |  | 0 |  |  | 0 | 0 | 0 | 0
|  | SOFFIT & FASCIA |  |  |  | 0 | 0 |  | 0 |  |  | 0 | 0 | 0 | 0
140 | A-001 | ITEM: SOFFIT MFR: LEGACY PREFINISHING, INC. TYPE: PREFINISHED CEDAR COLOR/STYLE: OLYMPIC MAXIMUM SEMI-TRANSPARENT COLOR TBD VENDOR: LEGACY PREFINISHING, INC. | SF | 59.5 | 7.22 | 7.35 | 437.3226 | 0.055 | 3.2725 | 1 SHEE | 62.3 | 51.8336 | 2.8508 | 169.6255 | 606.9481
141 |  | METAL FASCIA BOARD | LF | 19.53 | 7.22 | 7.35 | 143.5447 | 0.055 | 1.0742 | 1 SHEE | 62.3 | 51.8336 | 2.8508 | 55.6771 | 199.2218
[6 empty] | 0 | 0 |  | 0 |  |  | 0 | 0 | 0 | 0
|  | GUTTER & DOWNSPOUT |  |  |  | 0 | 0 |  | 0 |  |  | 0 | 0 | 0 | 0
142 | A-001 | ITEM: 5" HALF-ROUND GUTTER MFR: SEAMLESS GUTTER SUPPLY VENDOR: SEAMLESS GUTTER SUPPLY | LF | 22.03 | 2.46 | 2.5043 | 55.1693 | 0.097 | 2.1369 | 1 SHEE | 62.3 | 51.8336 | 5.0279 | 110.7637 | 165.933
143 |  | ITEM: 7" HALF-ROUND GUTTER MFR: SEAMLESS GUTTER SUPPLY VENDOR: SEAMLESS GUTTER SUPPLY | LF | 27.62 | 3.35 | 3.4103 | 94.1925 | 0.1 | 2.762 | 1 SHEE | 62.3 | 51.8336 | 5.1834 | 143.1644 | 237.3569
144 |  | ITEM: 3" DOWNSPOUT, U.O.N. MFR: SEAMLESS ROUND DOWNSPOUT VENDOR: SEAMLESS GUTTER SUPPLY | LF | 95.21 | 2.39 | 2.433 | 231.6478 | 0.067 | 6.3791 | 1 SHEE | 62.3 | 51.8336 | 3.4729 | 330.6502 | 562.298
[6 empty] | 0 | 0 |  | 0 |  |  | 0 | 0 | 0 | 0
|  | SCUPPER |  |  |  | 0 | 0 |  | 0 |  |  | 0 | 0 | 0 | 0
145 | A-001 | METAL SCUPPER & CONDUCTOR HEAD | EA | 1 | 250 | 254.5 | 254.5 | 1 | 1 | Q-1 | 58 | 48.256 | 48.256 | 48.256 | 302.756
[6 empty] | 0 | 0 |  | 0 |  |  | 0 | 0 | 0 | 0
|  | CLEANOUT |  |  |  | 0 | 0 |  | 0 |  |  | 0 | 0 | 0 | 0
146 | A-001 | DOWNSPOUT CLEANOUT | EA | 3 | 183 | 186.294 | 558.882 | 0.8 | 2.4 | 1 PLUM | 64.45 | 53.6224 | 42.8979 | 128.6938 | 687.5758
[6 empty] | 0 | 0 |  | 0 |  |  | 0 | 0 | 0 | 0
|  | ROOF PAVERS |  |  |  | 0 | 0 |  | 0 |  |  | 0 | 0 | 0 | 0
147 | A-001 | 2'-0" x2'-0" ROOF PAVERS OVER SCHLUTER PEDESTALS SYSTEM | SF | 243.76 | 4 | 4.072 | 992.5907 | 0.032 | 7.8003 | D-1 | 46.9 | 39.0208 | 1.2487 | 304.3747 | 1296.9654
[6 empty] | 0 | 0 |  | 0 |  |  | 0 | 0 | 0 | 0
|  | FLASHING |  |  |  | 0 | 0 |  | 0 |  |  | 0 | 0 | 0 | 0
148 | A-001 | METAL DRIP EDGE FLASHING | LF | 60.49 | 1.02 | 1.0384 | 62.8104 | 0.091 | 5.5046 | 1 ROFC | 46.2 | 38.4384 | 3.4979 | 211.5876 | 274.398
149 |  | METAL FLASHING | LF | 45.09 | 1.45 | 1.4761 | 66.5573 | 0.091 | 4.1032 | 1 ROFC | 46.2 | 38.4384 | 3.4979 | 157.7201 | 224.2774
150 |  | METAL COUNTER FLASHING | LF | 32.17 | 2.02 | 2.0564 | 66.1531 | 0.061 | 1.9624 | 1 ROFC | 46.2 | 38.4384 | 2.3447 | 75.4304 | 141.5835
151 |  | 5 1/2" TPO QUICKSEAM FLASHING. EXTEND MIN 2" ONTO FIELD MEMBRANE | LF | 38.46 | 1.65 | 1.6797 | 64.6013 | 0.091 | 3.4999 | 1 ROFC | 46.2 | 38.4384 | 3.4979 | 134.529 | 199.1303
152 |  | 5.5" TPO QUICKSEAM FLASHING | LF | 25.58 | 1.65 | 1.6797 | 42.9667 | 0.091 | 2.3278 | 1 ROFC | 46.2 | 38.4384 | 3.4979 | 89.4761 | 132.4429
[6 empty] | 0 | 0 |  | 0 |  |  | 0 | 0 | 0 | 0
|  | GRAVEL |  |  |  | 0 | 0 |  | 0 |  |  | 0 | 0 | 0 | 0
153 | A-001 | METAL GRAVEL STOP | LF | 74.65 | 1.45 | 1.4761 | 110.1909 | 0.091 | 6.7932 | 1 ROFC | 46.2 | 38.4384 | 3.4979 | 261.1178 | 371.3087
[6 empty] | 0 | 0 |  | 0 |  |  | 0 | 0 | 0 | 0
| DIV. 08 | OPENINGS | SUBTOTAL MATERIAL |  |  | 92892.2353 | 0 |  | SUBTOTAL LABOR |  |  |  | 22733.2576 | 0 | 115625.4929 | 161207.5752
[6 empty] | 0 | 0 |  | 0 |  |  | 0 | 0 | 0 | 0
|  | DOORS |  |  |  | 0 | 0 |  | 0 |  |  | 0 | 0 | 0 | 0
[6 empty] | 0 | 0 |  | 0 |  |  | 0 | 0 | 0 | 0
|  | INTERIOR DOOR |  |  |  | 0 | 0 |  | 0 |  |  | 0 | 0 | 0 | 0
154 | A101-A102-A301-A401 | 2'-0"W x 7'-0"H SOLID CORE MASONITE WOOD DOOR W/ FRAME | EA | 1 | 590 | 600.62 | 600.62 | 4.8293 | 4.8293 | 2 CARP | 53.15 | 44.2208 | 213.557 | 213.557 | 814.177
155 |  | 2'-4"W x 7'-0"H SOLID CORE MASONITE WOOD POCKET DOOR W/ FRAME | EA | 4 | 690 | 702.42 | 2809.68 | 5.6334 | 22.5337 | 2 CARP | 53.15 | 44.2208 | 249.1142 | 996.4569 | 3806.1369
156 |  | 2'-6"W x 7'-0"H SOLID CORE MASONITE WOOD POCKET DOOR W/ FRAME | EA | 1 | 740 | 753.32 | 753.32 | 6.0367 | 6.0367 | 2 CARP | 53.15 | 44.2208 | 266.9462 | 266.9462 | 1020.2662
157 |  | 2'-8"W x 7'-0"H SOLID CORE MASONITE WOOD DOOR W/ FRAME | EA | 6 | 785 | 799.13 | 4794.78 | 6.4399 | 38.6395 | 2 CARP | 53.15 | 44.2208 | 284.7782 | 1708.6694 | 6503.4494
158 |  | 3'-0"W x 7'-0"H SOLID CORE MASONITE WOOD DOOR W/ FRAME | EA | 1 | 885 | 900.93 | 900.93 | 7.244 | 7.244 | 2 CARP | 53.15 | 44.2208 | 320.3355 | 320.3355 | 1221.2655
159 |  | 3'-0"W x 7'-0"H SOLID CORE MASONITE WOOD DOOR W/ FRAME NOTE: VERIFY W/ ELEVATOR MANUFACTURER | EA | 4 | 885 | 900.93 | 3603.72 | 7.244 | 28.976 | 2 CARP | 53.15 | 44.2208 | 320.3355 | 1281.3419 | 4885.0619
160 |  | POWDER ROOM 2 & 1-4 INT: 2'-0"W x 4'-0"H SOLID CORE MASONITE WOOD DOOR W/ FRAME | EA | 4 | 340 | 346.12 | 1384.48 | 2.7596 | 11.0385 | 2 CARP | 53.15 | 44.2208 | 122.0326 | 488.1302 | 1872.6102
161 |  | POWDER ROOM 2 & 1-4 INT: 2'-4"W x 6'-6"H SOLID CORE MASONITE WOOD DOOR W/ FRAME | EA | 1 | 640 | 651.52 | 651.52 | 5.231 | 5.231 | 2 CARP | 53.15 | 44.2208 | 231.3203 | 231.3203 | 882.8403
162 |  | 2'-6"W x 7'-0"H MASONITE WOOD DOOR W/ FRAME | EA | 1 | 740 | 753.32 | 753.32 | 6.0367 | 6.0367 | 2 CARP | 53.15 | 44.2208 | 266.9462 | 266.9462 | 1020.2662
163 |  | 1'-4"W x 7'-0"H SHUTTERS DOOR | EA | 2 | 395 | 402.11 | 804.22 | 3.2188 | 6.4375 | 2 CARP | 53.15 | 44.2208 | 142.3357 | 284.6715 | 1088.8915
[6 empty] | 0 | 0 |  | 0 |  |  | 0 | 0 | 0 | 0
|  | EXTERIOR DOOR |  |  |  | 0 | 0 |  | 0 |  |  | 0 | 0 | 0 | 0
164 |  | E: 8'-5/8"W x 7'-11-1/2"H GLASS SLIDING DOOR W/ FRAME | EA | 2 | 7550 | 7685.9 | 15371.8 | 24.9669 | 49.9338 | 2 CARP | 53.15 | 44.2208 | 1104.0556 | 2208.1111 | 17579.9111
165 |  | G: 2'-7-7/16"W x 7'-11-1/2"H INSWING GLASS DOOR | EA | 1 | 2500 | 2545 | 2545 | 8.2716 | 8.2716 | 2 CARP | 53.15 | 44.2208 | 365.7784 | 365.7784 | 2910.7784
166 |  | I: 2'-4"W x 7'-11-1/2"H INSWING GLASS DOOR W/ FRAME | EA | 2 | 2175 | 2214.15 | 4428.3 | 7.2357 | 14.4715 | 2 CARP | 53.15 | 44.2208 | 319.9704 | 639.9408 | 5068.2408
167 |  | L: 9'-1-15/32" x 7'-11-1/2"H CONTEMPORARY PANELS BI-FOLDING GLASS DOOR W/ FRAME | EA | 1 | 8550 | 8703.9 | 8703.9 | 28.301 | 28.301 | 2 CARP | 53.15 | 44.2208 | 1251.4915 | 1251.4915 | 9955.3915
168 |  | M: 3'-1-1/6"W x 7'-11-1/2"H INSWING FRENCH GLASS DOOR W/ FRAME | EA | 1 | 2850 | 2901.3 | 2901.3 | 9.5619 | 9.5619 | 2 CARP | 53.15 | 44.2208 | 422.8327 | 422.8327 | 3324.1327
169 |  | N: 9'-1-15/32" x 8'-11-1/2"H CONTEMPORARY PANELS BI-FOLDING GLASS DOOR W/ FRAME | EA | 1 | 9620 | 9793.16 | 9793.16 | 31.8571 | 31.8571 | 2 CARP | 53.15 | 44.2208 | 1408.747 | 1408.747 | 11201.907
170 |  | O: 12'-0-51/64" x 7'-11-1/2"H CONTEMPORARY PANELS BI-FOLDING GLASS DOOR W/ FRAME | EA | 1 | 11250 | 11452.5 | 11452.5 | 37.3728 | 37.3728 | 2 CARP | 53.15 | 44.2208 | 1652.6546 | 1652.6546 | 13105.1546
171 |  | 3'-0"W x 8'-0"H NEW GLASS DOOR W/ FRAME | EA | 1 | 2800 | 2850.4 | 2850.4 | 9.3531 | 9.3531 | 2 CARP | 53.15 | 44.2208 | 413.6035 | 413.6035 | 3264.0035
[6 empty] | 0 | 0 |  | 0 |  |  | 0 | 0 | 0 | 0
|  | BILCO STYLE DOOR |  |  |  | 0 | 0 |  | 0 |  |  | 0 | 0 | 0 | 0
172 |  | (2) 1'-10"W x 2'-10"H NEW METAL BILCO STYLE DOORS W/ INTERIOR LOCK POWDER COAT | EA | 1 | 940 | 956.92 | 956.92 | 5.364 | 5.364 | G-3 | 52.2 | 43.4304 | 232.9607 | 232.9607 | 1189.8807
[6 empty] | 0 | 0 |  | 0 |  |  | 0 | 0 | 0 | 0
|  | SHUTTER DOORS |  |  |  | 0 | 0 |  | 0 |  |  | 0 | 0 | 0 | 0
173 |  | 1'-4"W x 7'-0"H SHUTTERS DOOR | EA | 2 | 310 | 315.58 | 631.16 | 2.8662 | 5.7323 | 2 SSWK | 57.65 | 47.9648 | 137.4754 | 274.9507 | 906.1107
[6 empty] | 0 | 0 |  | 0 |  |  | 0 | 0 | 0 | 0
|  | CASED OPENINGS |  |  |  | 0 | 0 |  | 0 |  |  | 0 | 0 | 0 | 0
174 |  | 2'-6"W x 7'-0"H CASED OPENING | EA | 1 | 290 | 295.22 | 295.22 | 2.715 | 2.715 | 2 CARP | 53.15 | 44.2208 | 120.0595 | 120.0595 | 415.2795
[6 empty] | 0 | 0 |  | 0 |  |  | 0 | 0 | 0 | 0
|  | HARDWARE |  |  |  | 0 | 0 |  | 0 |  |  | 0 | 0 | 0 | 0
175 | A101-A102-A301-A401 | ITEM: INTERIOR POCKET DOOR HARDWARE MFR: KWIKSET COLOR/STYLE: ROUND IRON BLACK BED/BATH POCKET DOOR PRIVACY LOCK NUMBER: 93350 514 RND VENDOR: BK HARDWARE / HOME DEPOT | EA | 5 | 29.12 | 29.6442 | 148.2208 | 0.325 | 1.625 | 1 CARP | 53.15 | 44.2208 | 14.3718 | 71.8588 | 220.0796
176 |  | ITEM: INTERIOR DOOR HARDWARE MFR: KWIKSET COLOR/STYLE: MILAN LEVER /MATTE BLACK FINISH W/ ROUND PLATE (US 26 POLISHED CHROME @ BATH 1-3 SIDE) - HINGE FINISH IN MATTE BLACK NUMBER: VENDOR: BK HARDWARE / HOME DEPOT | EA | 20 | 29.12 | 29.6442 | 592.8832 | 0.325 | 6.5 | 1 CARP | 53.15 | 44.2208 | 14.3718 | 287.4352 | 880.3184
177 |  | ITEM: EXTERIOR DOOR HARDWARE MFR: KWIKSET COLOR/STYLE: MILAN LEVER /MATTE BLACK FINISH W/ ROUND PLATE / INSTALL MATCHING SINGLE-CYLINDER DEADBOLT / SMARTKEY RE-KEY TECHNOLOGY- HINGE FINISH IN MATTE BLACK NUMBER: 740MIL RDT 514 SMT VENDOR: BK HARDWARE / HOME DEPOT | EA | 11 | 48.34 | 49.2101 | 541.3113 | 0.458 | 5.038 | 1 CARP | 53.15 | 44.2208 | 20.2531 | 222.7844 | 764.0957
178 |  | ITEM: DOOR STOPS-BASE MFR: KWIKSET TYPE: 4" HEAVY DUTY RIGID STOP / MATCH DOOR HARDWARE VENDOR: BK HARDWARE | EA | 25 | 15.5 | 15.779 | 394.475 | 0.228 | 5.7 | 1 CARP | 53.15 | 44.2208 | 10.0823 | 252.0586 | 646.5336
179 |  | ITEM: DOOR STOPS-HINGE MFR: KWIKSET TYPE: 4" HEAVY DUTY RIGID STOP / MATCH DOOR HARDWARE VENDOR: BK HARDWARE | EA | 25 | 15.5 | 15.779 | 394.475 | 0.228 | 5.7 | 1 CARP | 53.15 | 44.2208 | 10.0823 | 252.0586 | 646.5336
[6 empty] | 0 | 0 |  | 0 |  |  | 0 | 0 | 0 | 0
|  | WINDOWS |  |  |  | 0 | 0 |  | 0 |  |  | 0 | 0 | 0 | 0
180 | A101-A102-A301-A401 | A: 3'-0"W x 4'-11-1/8"H STC GLASS CASEMENT WINDOW | EA | 3 | 525 | 534.45 | 1603.35 | 5.3939 | 16.1818 | 2 SSWK | 57.65 | 47.9648 | 258.7185 | 776.1555 | 2379.5055
181 |  | B: 3'-0"W x 4'-7-1/8"H STC GLASS EGRESS CASEMENT WINDOW | EA | 4 | 490 | 498.82 | 1995.28 | 5.029 | 20.116 | 2 SSWK | 57.65 | 47.9648 | 241.2154 | 964.8614 | 2960.1414
182 |  | C: 2'-4"W x 4'-11-1/8"H STC GLASS CASEMENT WINDOW | EA | 2 | 410 | 417.38 | 834.76 | 4.1947 | 8.3894 | 2 SSWK | 57.65 | 47.9648 | 201.1968 | 402.3935 | 1237.1535
183 |  | D: 3'-0"W x 1'-7-1/8"H TEMPERED GLASS AWNING WINDOW | EA | 2 | 435 | 442.83 | 885.66 | 4.4816 | 8.9633 | 2 SSWK | 57.65 | 47.9648 | 214.9606 | 429.9212 | 1315.5812
184 |  | F1: 2'-11-1/4"W x 5'-3-1/2"H DOUBLE HUNG EGRESS GLASS WINDOW | EA | 2 | 560 | 570.08 | 1140.16 | 5.7931 | 11.5861 | 2 SSWK | 57.65 | 47.9648 | 277.8626 | 555.7252 | 1695.8852
185 |  | F2: 2'-11-1/4"W x 5'-3-1/2"H DOUBLE HUNG GLASS WINDOW | EA | 3 | 560 | 570.08 | 1710.24 | 5.7931 | 17.3792 | 2 SSWK | 57.65 | 47.9648 | 277.8626 | 833.5878 | 2543.8278
186 |  | F: 2'-7-1/4"W x 3'-11-1/2"H DOUBLE HUNG GLASS WINDOW | EA | 8 | 365 | 371.57 | 2972.56 | 3.7616 | 30.093 | 2 SSWK | 57.65 | 47.9648 | 180.4253 | 1443.4025 | 4415.9625
187 |  | H: 2'-8"W x 1'-7-1/8"H AWNING GLASS WINDOW | EA | 2 | 385 | 391.93 | 783.86 | 3.9842 | 7.9683 | 2 SSWK | 57.65 | 47.9648 | 191.1 | 382.2 | 1166.06
188 |  | J: 2'-0"W x 6'-11-1/8"H CASEMENT PICTURE GLASS WINDOW | EA | 1 | 490 | 498.82 | 498.82 | 5.0556 | 5.0556 | 2 SSWK | 57.65 | 47.9648 | 242.4916 | 242.4916 | 741.3116
189 |  | K: 2'-0"W x 1'-5-1/8"H AWNING GLASS WINDOW NOTE: ESSENTIAL EBONY EXTERIOR STONE WHITE INTERIOR & WHITE HARDWARE. | EA | 1 | 105 | 106.89 | 106.89 | 1.0415 | 1.0415 | 2 SSWK | 57.65 | 47.9648 | 49.9569 | 49.9569 | 156.8469
[6 empty] | 0 | 0 |  | 0 |  |  | 0 | 0 | 0 | 0
|  | SKYLIGHTS |  |  |  | 0 | 0 |  | 0 |  |  | 0 | 0 | 0 | 0
190 | A101-A102 | 3'-11" x 2'-0" SKYLIGHT VELUX CURB MOUNTED SKYLIGHT | EA | 2 | 255 | 259.59 | 519.18 | 2.3735 | 4.747 | G-3 | 52.2 | 43.4304 | 103.0821 | 206.1641 | 725.3441
191 |  | 4'-2" x 2'-10" WALKABLE SKYLIGHTS | EA | 2 | 385 | 391.93 | 783.86 | 3.5769 | 7.1539 | G-3 | 52.2 | 43.4304 | 155.3483 | 310.6966 | 1094.5566
[6 empty] | 0 | 0 |  | 0 |  |  | 0 | 0 | 0 | 0
| DIV. 09 | FINISHES | SUBTOTAL MATERIAL |  |  | 71004.2683 | 0 |  | SUBTOTAL LABOR |  |  |  | 50573.5775 | 0 | 121577.8458 | 170594.6119
[6 empty] | 0 | 0 |  | 0 |  |  | 0 | 0 | 0 | 0
|  | FLOORING |  |  |  | 0 | 0 |  | 0 |  |  | 0 | 0 | 0 | 0
192 | A-101,A-102 | ITEM: BASEMEENT FLOOR SEALER MFR: SW/ DURON TYPE: H&C ULTRAPAVER PAVER SEALER - WATER-BASED CLEAR COAT COLOR/STYLE: LOW-SHEEN / NATURAL FINISH VENDOR: SW/ DURON | SF | 1065.4 | 2.15 | 2.1887 | 2331.841 | 0.095 | 101.213 | C6 | 44.86 | 37.3235 | 3.5457 | 3777.6254 | 6109.4664
193 |  | ITEM: BASEMENT FLOOR STAIN MFR: SW/ DURON TYPE: H&C INFUSION SEMI-TRANSPARENT DECORATIVE CONCRETE STAIN COLOR/STYLE: TUMBLED STONE VENDOR: SW/ DURON | SF | 1065.4 | 3.54 | 3.6037 | 3839.4033 | 0.107 | 113.9978 | C6 | 44.86 | 37.3235 | 3.9936 | 4254.7992 | 8094.2025
194 |  | ITEM: WOOD - 1ST FLR, 2ND & 3RD FLRS / STAIR LANDINGS, TYP. U.O.N. MFR: FAMILY LEGACY BRENTWOOD HILLS COLLECTION TYPE: 5/8" THICK X 7 1/2" WIDE / FLOAT,GLUE, STAPLE, NAIL COLOR/STYLE: ENGINEERED / EUROPEAN WHITE OAK / SAWN FACE VENEER / TBD - CANON OR HAWTHORNE OR PACIFICO OR IVY POINT / 3MM WEAR LAYER / MATTE SHEEN VENDOR: LYNN WHOLESALE FLOORING / (301) 931-9663 LIST PRICE: $6/SF | SF | 2695.49 |  | 6 | 16172.94 | 0.065 | 175.2069 | 1 CARP | 53.15 | 44.2208 | 2.8744 | 7747.7871 | 23920.7271
195 |  | ITEM: UNDERLAYMENT @ WOOD FLOORS MFR: ACOUSTICORK TYPE: ENDURANCE: STEP SOUND / IMPACT NOISE REDUCTION & SUBFLOOR PREP UNDERLAYMENT FOR USE WITH ALL TYPES OF FLOATING PLANK FLOORING COLOR/STYLE: 1.8MM THICK VENDOR: LYNN WHOLESALE FLOORING-ACOUSTICORKUSA.COM | SF | 2695.49 | 3.99 | 4.0618 | 10948.5952 | 0.026 | 70.0827 | TILF | 49.5 | 41.184 | 1.0708 | 2886.2876 | 13834.8828
196 |  | ITEM: VESTIBULE, PWDR RM 1, & MUD RM FLOOR TILE MFR: MARAZZI TYPE: MOROCCAN CONCRETE COLOR/STYLE: BLUE GRAY / 12 X 24 X 5/16 / INSTALL IN 30% OFFSET PATTERN VENDOR: MORRIS TILE NUMBER: MC54 LIST PRICE: $3.50/SF | SF | 147.61 |  | 3.5 | 516.635 | 0.114 | 16.8275 | 1 TILF | 49.5 | 41.184 | 4.695 | 693.0254 | 1209.6604
197 |  | ITEM: VESTIBULE, PWDR RM 1, & MUD RM FLOOR TRIM MFR: CUSTOM BLDG. PRODUCTS TYPE: SANDED / 3/16" GROUT JOINT COLOR/STYLE: DOVE GRAY NUMBER: 370 VENDOR: MORRIS TILE | LF | 78.83 | 3.54 | 3.6037 | 284.0812 | 0.107 | 8.4348 | C6 | 44.86 | 37.3235 | 3.9936 | 314.8168 | 598.898
198 |  | ITEM: BATH 1 FLOOR TILE MFR: ROCA TYPE: MAIOLICA FLOOR COLOR/STYLE: 8 X 8 X 8.2MM / COTO PATTEM NUMBER: MAIDF295-88 VENDOR: MORRIS TILE PRICE: $6/SF | SF | 62.3 |  | 6 | 373.8 | 0.114 | 7.1022 | 1 TILF | 49.5 | 41.184 | 4.695 | 292.497 | 666.297
199 |  | ITEM: BATH 2 & 3 FLOOR TILE MFR: MARAZZI TYPE: LOUNGE 14 COLOR/STYLE: 2 X 2 X 5/16 / MESH-MOUNTED MOSAIC / COSMOPOLITAN NUMBER: ULJE VENDOR: MORRIS TILE | SF | 82.6 | 3.24 | 3.2983 | 272.4412 | 0.114 | 9.4164 | 1 TILF | 49.5 | 41.184 | 4.695 | 387.805 | 660.2462
200 |  | ITEM: BATH 2 & 3 SHOWER NICHE MFR: SCHLUTER TYPE: KERDI DOUBLE RECESSED SHELF- 12W X 20H X 4D - CENTER SHELF COLOR/STYLE: TILE SHALL MATCH OR COORDINATE W/ SURROUND NUMBER: KB12SN305508A1 VENDOR: SCHLUTER PRICE: $91 | SF | 22.19 |  | 91 | 2019.29 | 0.245 | 5.4366 | 1 TILF | 49.5 | 41.184 | 10.0901 | 223.8989 | 2243.1889
201 |  | ITEM: LAUNDRY FLOOR TILE MFR: ROCA TYPE: MAIOLICA FLOOR COLOR/STYLE: 8X8X8.2MM/ COTO NUMBER: MAIF295-88 VENDOR: MORRIS TILE PRICE: $6/SF | SF | 75.88 |  | 6 | 455.28 | 0.114 | 8.6503 | 1 TILF | 49.5 | 41.184 | 4.695 | 356.2548 | 811.5348
202 |  | ITEM: POWDER RM 2 FLOOR TILE MFR: ROCA TILE TYPE: CARRARA WHITE COLOR/STYLE: 12 X 24 X 9MM NUMBER: CFWHCAR-1224 VENDOR: MORRIS TILE PRICE: $3.20/SF | SF | 26.78 |  | 3.2 | 85.696 | 0.114 | 3.0529 | 1 TILF | 49.5 | 41.184 | 4.695 | 125.7315 | 211.4275
203 |  | ITEM: BATH 4 FLOOR (EXCLUDING NICHE AND SHOWER FLOOR) & BASE TRIM MFR: ROCA TILE TYPE: CARRARA WHITE COLOR/STYLE: 12 X 24 X 9MM NUMBER: CFWHCAR-1224 VENDOR: MORRIS TILE PRICE: $3.20/SF | SF | 52.1 |  | 3.2 | 166.72 | 0.114 | 5.9394 | 1 TILF | 49.5 | 41.184 | 4.695 | 244.6082 | 411.3282
204 |  | ITEM: BATH 4 SHOWER FLOOR & NICHE TILE MFR: JEFFREY COURT TYPE: DREAMCICLE COLOR/STYLE: WHITE 11.875 IN. X 11.875 IN. CHEVRON MARBLE/GOLD METAL MOSAIC NUMBER: INTERNET #307768952 MODEL #97936STORE SKU #1003955112 VENDOR: HOME DEPOT PRICE: $20/SF | SF | 15.95 |  | 20 | 319 | 0.114 | 1.8183 | 1 TILF | 49.5 | 41.184 | 4.695 | 74.8849 | 393.8849
205 |  | ITEM: BED 5 TUB FLOOR TILE MFR: ROCA TILE TYPE: CARRARA WHITE COLOR/STYLE: 12 X 24 X 9MM NUMBER: CFWHCAR-1224 VENDOR: MORRIS TILE PRICE: $3.20/SF | SF | 60.41 |  | 3.2 | 193.312 | 0.114 | 6.8867 | 1 TILF | 49.5 | 41.184 | 4.695 | 283.6235 | 476.9355
[6 empty] | 0 | 0 |  | 0 |  |  | 0 | 0 | 0 | 0
|  | BASE |  |  |  | 0 | 0 |  | 0 |  |  | 0 | 0 | 0 | 0
206 |  | WOOD BASE TRIM TYPE: SOLID WOOD / PRIMED / EASED SQUAR EDGE PROFILE SIZE: 1 X4 | LF | 699.2 | 2.86 | 2.9115 | 2035.7068 | 0.037 | 25.8704 | 1 TILF | 49.5 | 41.184 | 1.5238 | 1065.4466 | 3101.1534
207 |  | ITEM: BED 5 TUB FLOOR TRIM MFR: SCHLUTER TYPE: SCHIENE - TRANSITION SHOWN ON PLANS COLOR/STYLE: SATIN ANNODIZED ALUM. / COORD. THICKNESS W/ TILE & ADJACENT FLOORING NUMBER: AE- VENDOR: MORRIS TILE | LF | 13.84 | 2.25 | 2.2905 | 31.7005 | 0.021 | 0.29064 | 1 TILF | 49.5 | 41.184 | 0.86486 | 11.9697 | 43.6702
208 |  | ITEM: BATH 4 BASE TRIM MFR: ROCA TILE TYPE: CARRARA WHITE COLOR/STYLE: 12 X 24 X 9MM NUMBER: CFWHCAR-1224 VENDOR: MORRIS TILE PRICE: $3.20/SF | LF | 24.76 |  | 1.0656 | 26.3843 | 0.035 | 0.8666 | 1 TILF | 49.5 | 41.184 | 1.4414 | 35.6901 | 62.0743
209 |  | ITEM: BATH 2 & 3 BASE TRIM MFR: MARAZZI TYPE: LOUNGE 14 COLOR/STYLE: 2 X 2 X 5/16 / MESH-MOUNTED MOSAIC / COSMOPOLITAN NUMBER: ULJE VENDOR: MORRIS TILE | LF | 43.2 | 1.08 | 1.0994 | 47.4958 | 0.035 | 1.512 | 1 TILF | 49.5 | 41.184 | 1.4414 | 62.2702 | 109.766
[6 empty] | 0 | 0 |  | 0 |  |  | 0 | 0 | 0 | 0
|  | THRESHOLDS |  |  |  | 0 | 0 |  | 0 |  |  | 0 | 0 | 0 | 0
210 |  | ITEM: BATH THRESHOLDS, ALL MFR: MORRIS TILE TYPE: 4 X 36 X 5/8 DOUBLE BEVEL THRESHOLD COLOR/STYLE: THASSOS WHITE NUMBER: M420 VENDOR: MORRIS TILE | LF | 37.38 | 14.98 | 15.2496 | 570.0315 | 0.16651 | 6.2241 | 1 CARP | 53.15 | 44.2208 | 7.3632 | 275.2364 | 845.268
[6 empty] | 0 | 0 |  | 0 |  |  | 0 | 0 | 0 | 0
|  | TRIM |  |  |  | 0 | 0 |  | 0 |  |  | 0 | 0 | 0 | 0
211 | A-101,A-102 | ITEM: BATH 4 TRIM - OUTSIDE CORNERS & PERIMETER MFR: SCHLUTER TYPE: QUADEC (USE COORDINATING CORNER ACCESSORIES AS NEEDED) COLOR/STYLE: BRIGHT WHITE COLOR COATED ALUM- THICKNESS TO MATCH TILE NUMBER: Q-- VENDOR: MORRIS TILE | LF | 68.13 | 6.62 | 6.7392 | 459.139 | 0.021 | 1.4307 | 1 TILF | 49.5 | 41.184 | 0.86486 | 58.9232 | 518.0622
212 |  | ITEM: BATH 4 TRIM - INSIDE CORNERS MFR: SCHLUTER TYPE: DILEX - EKE COLOR/STYLE: BRIGHT WHITE - THICKNESS TO MATCH TILE NUMBER: EKE VENDOR: MORRIS TILE | LF | 68.13 | 1.91 | 1.9444 | 132.4706 | 0.021 | 1.4307 | 1 TILF | 49.5 | 41.184 | 0.86486 | 58.9232 | 191.3938
213 |  | ITEM: LAUNDRY FLOOR TRIM MFR: SCHLUTER TYPE: SCHIENE - TRANSITION SHOWN ON PLANS COLOR/STYLE: SATIN ANNODIZED ALUM. / COORD. THICKNESS W/ TILE & ADJACENT FLOORING NUMBER: AE- VENDOR: MORRIS TILE | LF | 33.82 | 1.98 | 2.0156 | 68.1689 | 0.021 | 0.71022 | 1 TILF | 49.5 | 41.184 | 0.86486 | 29.2497 | 97.4186
214 |  | ITEM: LAUNDRY BACKSPLASH TRIM MFR: SCHLUTER TYPE: QUADEC (USE COORDINATING CORNER ACCESSORIES AS NEEDED) COLOR/STYLE: BRIGHT WHITE COLOR COATED ALUM- THICKNESS TO MATCH TILE NUMBER: Q-- VENDOR: MORRIS TILE | LF | 7.88 | 6.62 | 6.7392 | 53.1046 | 0.021 | 0.16548 | 1 TILF | 49.5 | 41.184 | 0.86486 | 6.8151 | 59.9197
215 |  | ITEM: BATH 2 & 3 TRIM - OUTSIDE CORNERS & PERIMETER MFR: SCHLUTER TYPE: QUADEC (USE COORDINATING CORNER ACCESSORIES AS NEEDED) COLOR/STYLE: POLISHED CHROME ANODIZED ALUMINUM - THICKNESS TO MATCH TILE NUMBER: Q-- VENDOR: MORRIS TILE | LF | 77.22 | 6.62 | 6.7392 | 520.3979 | 0.021 | 1.6216 | 1 TILF | 49.5 | 41.184 | 0.86486 | 66.7848 | 587.1827
216 |  | ITEM: BATH 2 & 3 TRIM - INSIDE CORNERS MFR: SCHLUTER TYPE: DILEX - AHK (USE COORDINATING CORNER ACCESSORIES AS NEEDED) COLOR/STYLE: POLISHED CHROME ANODIZED ALUMINUM - THICKNESS TO MATCH TILE NUMBER: AKH-- VENDOR: MORRIS TILE | LF | 77.22 | 1.91 | 1.9444 | 150.145 | 0.021 | 1.6216 | 1 TILF | 49.5 | 41.184 | 0.86486 | 66.7848 | 216.9298
217 |  | ITEM: KITCHEN BACKSPLASH TRIM MFR: SCHLUTER TYPE: JOLLY COLOR/STYLE: BRUSHED BRASS ANODIZED ALUM - COORDINATE THICKNESS WITH TILE NUMBER: ACGB- VENDOR: MORRIS TILE | LF | 7.46 | 1.98 | 2.0156 | 15.0367 | 0.021 | 0.15666 | 1 TILF | 49.5 | 41.184 | 0.86486 | 6.4519 | 21.4886
218 |  | ITEM: BATH 1 BASE TRIM MFR: ROCA TYPE: MAIOLICA FLOOR COLOR/STYLE: 8 X 8 X 8.2MM / COTO PATTEM NUMBER: MAIDF295-88 VENDOR: MORRIS TILE PRICE: $6/SF | LF | 35.38 |  | 4 | 141.52 | 0.021 | 0.74298 | 1 TILF | 49.5 | 41.184 | 0.86486 | 30.5989 | 172.1189
219 |  | ITEM: BATH 1 TRIM - OUTSIDE CORNERS & PERIMETER MFR: SCHLUTER TYPE: QUADEC (USE COORDINATING CORNER ASSESSORIES AS NEEDED) COLOR/STYLE: BRIGHT WHITE - THICKNESS TO MATCH TILE NUMBER: EKE VENDOR: MORRIS TILE | LF | 48.89 | 6.62 | 6.7392 | 329.4775 | 0.021 | 1.0267 | 1 TILF | 49.5 | 41.184 | 0.86486 | 42.2832 | 371.7607
220 |  | ITEM: BATH 1 TRIM - VERTICAL INSIDE CORNERS MFR: SCHLUTER TYPE: DILEX - EKE COLOR/STYLE: BRIGHT WHITE - THICKNESS TO MATCH TILE NUMBER: Q-- VENDOR: MORRIS TILE | LF | 48.89 | 1.91 | 1.9444 | 95.0607 | 0.021 | 1.0267 | 1 TILF | 49.5 | 41.184 | 0.86486 | 42.2832 | 137.3439
221 |  | ITEM: BATH 1 TRIM - JOINT BETWEEN TILE & TUB MFR: SCHLUTER TYPE: DILEX - BWA COLOR/STYLE: BRIGHT WHITE - THICKNESS TO MATCH TILE NUMBER: BWA-- VENDOR: MORRIS TILE | LF | 5 | 1.91 | 1.9444 | 9.7219 | 0.021 | 0.105 | 1 TILF | 49.5 | 41.184 | 0.86486 | 4.3243 | 14.0462
[6 empty] | 0 | 0 |  | 0 |  |  | 0 | 0 | 0 | 0
|  | WALL TILE |  |  |  | 0 | 0 |  | 0 |  |  | 0 | 0 | 0 | 0
222 | A-101,A-102 | ITEM: BATH 5 TUB WALL TILE - FIELD MURAL MFR: ANGELA HARRIS TYPE: WILDER SPRING LEAVES MURAL COLOR/STYLE: 8X8 MATTE PORCELAIN TILE - EACH BOX CONTAINS 36 PIECES TO FORM A 48” X 48” MURAL VENDOR: TILE BAR PRICE: $29.95/SF | SF | 15.96 |  | 29.95 | 478.002 | 0.143 | 2.2823 | 1 TILF | 49.5 | 41.184 | 5.8893 | 93.9934 | 571.9954
223 |  | ITEM: BATH 5 TUB WALL TILE - BORDER MFR: LOS LUNAS TYPE: GREEN COLOR/STYLE: 8 X 8 MATTE PORCELAIN VENDOR: $7.65/SF | SF | 19.48 |  | 7.65 | 149.022 | 0.143 | 2.7856 | 1 TILF | 49.5 | 41.184 | 5.8893 | 114.7238 | 263.7458
224 |  | ITEM: BATH 4 SHOWER NICHE MFR: SCHLUTER TYPE: KERDI DOUBLE RECESSED SHELF- 12W X 20H X 4D - CENTER SHELF COLOR/STYLE: TILE SHALL MATCH OR COORDINATE W/ SURROUND NUMBER: KB12SN305508A1 VENDOR: SCHLUTER PRICE: $91 | SF | 5.62 |  | 91 | 511.42 | 0.245 | 1.3769 | 1 TILF | 49.5 | 41.184 | 10.0901 | 56.7062 | 568.1262
225 |  | ITEM: BATH 4 WALL TILE(EXCLUDING NICHE AND SHOWER FLOOR) & BASE TRIM MFR: ROCA TILE TYPE: CARRARA WHITE COLOR/STYLE: 12 X 24 X 9MM NUMBER: CFWHCAR-1224 VENDOR: MORRIS TILE PRICE: $3.20/SF | SF | 76.04 |  | 3.2 | 243.328 | 0.143 | 10.8737 | 1 TILF | 49.5 | 41.184 | 5.8893 | 447.8233 | 691.1513
226 |  | ITEM: LAUNDRY BACKSPLASH TILE MFR: ROCA TYPE: MAIOLICA FLOOR COLOR/STYLE: 8 X 8 X 8.2MM / COTO PATTERN NUMBER: MAIDF295-88 VENDOR: MORRIS TILE PRICE: $6/SF | LF | 20.5 |  | 4 | 82 | 0.035 | 0.7175 | 1 TILF | 49.5 | 41.184 | 1.4414 | 29.5495 | 111.5495
227 |  | ITEM: KITCHEN BACKSPLASH TILE MFR: ANGELA HARRIS TYPE: DUNMORE SERIES / SONATA DECOR COLOR/STYLE: 8 X 8 X 5/16 POLISHED CERAMIC WALL TILE (25 ASSORTED DESIGNS PER BOX) -INSTALLED IN RANDOM ARRANGEMENT VENDOR: TILE BAR LIST PRICE: $9.95/SF | SF | 26.37 |  | 9.95 | 262.3815 | 0.143 | 3.7709 | 1 TILF | 49.5 | 41.184 | 5.8893 | 155.3012 | 417.6827
228 |  | ITEM: BATH 1 WALL TILE MFR: ROCA TYPE: MAIOLICA FLOOR COLOR/STYLE: 8 X 8 X 8.2MM / COTO PATTEM NUMBER: MAIDF295-88 VENDOR: MORRIS TILE PRICE: $6/SF | SF | 47.59 |  | 6 | 285.54 | 0.143 | 6.8054 | 1 TILF | 49.5 | 41.184 | 5.8893 | 280.2724 | 565.8124
229 |  | ITEM: BATH 2 & 3 WALL TILE MFR: ROCA TYPE: JOY SERIES COLOR/STYLE: 4 X 10 X 7.3MM / ATOLL BLUE NUMBER: JOYAB03-410 VENDOR: MORRIS TILE LIST PRICE: $3.20/SF | SF | 61.83 |  | 3.2 | 197.856 | 0.143 | 8.8417 | 1 TILF | 49.5 | 41.184 | 5.8893 | 364.1362 | 561.9922
[6 empty] | 0 | 0 |  | 0 |  |  | 0 | 0 | 0 | 0
|  | GROUT |  |  |  | 0 | 0 |  | 0 |  |  | 0 | 0 | 0 | 0
230 | A-101,A-102 | ITEM:BATH 4 & BED 5 TUB FLOOR GROUT MFR: CUSTOM BLDG. PRODUCTS TYPE: SANDED / GROUT JOINT PER MAN. COLOR/STYLE: PLATINUM NUMBER: 115 VENDOR: MORRIS TILE | SF | 112 | 0.95 | 0.9671 | 108.3152 | 0.02 | 2.24 | D-7 | 44.15 | 36.7328 | 0.73466 | 82.2815 | 190.5967
231 |  | ITEM: BATH 4 WALL GROUT MFR: CUSTOM BLDG. PRODUCTS TYPE: UNSANDED / GROUT JOINT PER MAN. COLOR/STYLE: PLATINUM NUMBER: 115 VENDOR: MORRIS TILE | SF | 52.1 | 0.95 | 0.9671 | 50.3859 | 0.02 | 1.042 | D-7 | 44.15 | 36.7328 | 0.73466 | 38.2756 | 88.6615
232 |  | ITEM: POWDER RM 2 FLOOR GROUT MFR: CUSTOM BLDG. PRODUCTS TYPE: SANDED / GROUT JOINT PER MAN. COLOR/STYLE: PLATINUM NUMBER: 115 VENDOR: MORRIS TILE | SF | 26.78 | 0.95 | 0.9671 | 25.8989 | 0.02 | 0.5356 | D-7 | 44.15 | 36.7328 | 0.73466 | 19.6741 | 45.573
233 |  | ITEM: LAUNDRY FLOOR GROUT MFR: CUSTOM BLDG. PRODUCTS TYPE: SANDED / GROUT JOINT PER MAN. COLOR/STYLE: ARCTIC ICE NUMBER: 301 VENDOR: MORRIS TILE | SF | 75.88 | 0.95 | 0.9671 | 73.3835 | 0.02 | 1.5176 | D-7 | 44.15 | 36.7328 | 0.73466 | 55.7457 | 129.1292
234 |  | ITEM: LAUNDRY BACKSPLASH GROUT MFR: CUSTOM BLDG. PRODUCTS TYPE: UNSANDED / GROUT JOINT PER MAN. COLOR/STYLE: ARCTIC ICE NUMBER: 301 VENDOR: MORRIS TILE | SF | 20.5 | 0.95 | 0.9671 | 19.8255 | 0.02 | 0.41 | D-7 | 44.15 | 36.7328 | 0.73466 | 15.0604 | 34.886
235 |  | ITEM: VESTIBULE, PWDR RM 1, & MUD RM FLOOR GROUT MFR: SCHLUTER TYPE: SCHIENE - TRANSITION SHOWN ON PLANS COLOR/STYLE: SATIN ANNODIZED ALUM. / COORD. THICKNESS W/ TILE & ADJACENT FLOORING NUMBER: AE VENDOR: MORRIS TILE | SF | 147.61 | 0.95 | 0.9671 | 142.7536 | 0.02 | 2.9522 | D-7 | 44.15 | 36.7328 | 0.73466 | 108.4426 | 251.1962
236 |  | ITEM: KITCHEN BACKSPLASH GROUT MFR: CUSTOM BLDG. PRODUCTS TYPE: UNSANDED / GROUT JOINT PER MAN. COLOR/STYLE: OYSTER GRAY NUMBER: 386 VENDOR: MORRIS TILE | SF | 26.37 | 0.95 | 0.9671 | 25.5024 | 0.02 | 0.5274 | D-7 | 44.15 | 36.7328 | 0.73466 | 19.3729 | 44.8753
237 |  | ITEM: BATH 1 FLOOR GROUT MFR: CUSTOM BLDG PRODUCTS TYPE: SANDED / GROUT JOINT PER MAN COLOR/STYLE: ARCTIC NUMBER: 301 VENDOR: MORRIS TILE | SF | 62.3 | 0.95 | 0.9671 | 60.2503 | 0.02 | 1.246 | D-7 | 44.15 | 36.7328 | 0.73466 | 45.7691 | 106.0194
238 |  | ITEM: BATH 2 & 3 FLOOR GROUT MFR: CUSTOM BLDG. PRODUCTS TYPE: SANDED / GROUT JOINT PER MAN. COLOR/STYLE: OYSTER GRAY NUMBER: 386 VENDOR: MORRIS TILE | SF | 82.6 | 0.95 | 0.9671 | 79.8825 | 0.02 | 1.652 | D-7 | 44.15 | 36.7328 | 0.73466 | 60.6826 | 140.565
239 |  | ITEM: BATH 2 & 3 WALL GROUT MFR: CUSTOM BLDG. PRODUCTS TYPE: UNSANDED / GROUT JOINT PER MAN. COLOR/STYLE: OYSTER GRAY NUMBER: 386 VENDOR: MORRIS TILE | SF | 61.83 | 0.95 | 0.9671 | 59.7958 | 0.02 | 1.2366 | D-7 | 44.15 | 36.7328 | 0.73466 | 45.4238 | 105.2196
[6 empty] | 0 | 0 |  | 0 |  |  | 0 | 0 | 0 | 0
|  | GYPSUM BOARD |  |  |  | 0 | 0 |  | 0 |  |  | 0 | 0 | 0 | 0
[6 empty] | 0 | 0 |  | 0 |  |  | 0 | 0 | 0 | 0
|  | WALLS |  |  |  | 0 | 0 |  | 0 |  |  | 0 | 0 | 0 | 0
240 | A-101,A-102 | 5/8" THK. "TYPE-X" GYPSUM BOARD AT WALLS | SF | 309 | 0.74 | 0.75332 | 232.7759 | 0.037 | 11.433 | 2 CARP | 53.15 | 44.2208 | 1.6362 | 505.5764 | 738.3523
241 |  | NO. OF SHEETS | EA | 9.6562 |  | 0 | 0 |  | 0 |  |  | 0 | 0 | 0 | 0
242 |  | ADHESIVE | TUBES | 9.579 |  | 0 | 0 |  | 0 |  |  | 0 | 0 | 0 | 0
243 |  | TAPING | ROLLS | 0.23175 |  | 0 | 0 |  | 0 |  |  | 0 | 0 | 0 | 0
244 |  | DRYWALL SCREWS | LBS | 1.6554 |  | 0 | 0 |  | 0 |  |  | 0 | 0 | 0 | 0
245 |  | MUD PLASTER | LBS | 163.77 |  | 0 | 0 |  | 0 |  |  | 0 | 0 | 0 | 0
[6 empty] | 0 | 0 |  | 0 |  |  | 0 | 0 | 0 | 0
246 |  | 1/2" THK. GYPSUM BOARD AT WALLS | SF | 2611 | 0.6 | 0.6108 | 1594.7988 | 0.037 | 96.607 | 2 CARP | 53.15 | 44.2208 | 1.6362 | 4272.0388 | 5866.8376
247 |  | NO. OF SHEETS | EA | 81.5938 |  | 0 | 0 |  | 0 |  |  | 0 | 0 | 0 | 0
248 |  | ADHESIVE | TUBES | 80.941 |  | 0 | 0 |  | 0 |  |  | 0 | 0 | 0 | 0
249 |  | TAPING | ROLLS | 1.9583 |  | 0 | 0 |  | 0 |  |  | 0 | 0 | 0 | 0
250 |  | DRYWALL SCREWS | LBS | 13.9875 |  | 0 | 0 |  | 0 |  |  | 0 | 0 | 0 | 0
251 |  | MUD PLASTER | LBS | 1383.83 |  | 0 | 0 |  | 0 |  |  | 0 | 0 | 0 | 0
[6 empty] | 0 | 0 |  | 0 |  |  | 0 | 0 | 0 | 0
252 |  | 1/2" THK. MOISTURE BOARD AT WALLS | SF | 347 | 0.68 | 0.69224 | 240.2073 | 0.037 | 12.839 | 2 CARP | 53.15 | 44.2208 | 1.6362 | 567.7509 | 807.9581
253 |  | NO. OF SHEETS | EA | 10.8438 |  | 0 | 0 |  | 0 |  |  | 0 | 0 | 0 | 0
254 |  | ADHESIVE | TUBES | 10.757 |  | 0 | 0 |  | 0 |  |  | 0 | 0 | 0 | 0
255 |  | TAPING | ROLLS | 0.26025 |  | 0 | 0 |  | 0 |  |  | 0 | 0 | 0 | 0
256 |  | DRYWALL SCREWS | LBS | 1.8589 |  | 0 | 0 |  | 0 |  |  | 0 | 0 | 0 | 0
257 |  | MUD PLASTER | LBS | 183.91 |  | 0 | 0 |  | 0 |  |  | 0 | 0 | 0 | 0
[6 empty] | 0 | 0 |  | 0 |  |  | 0 | 0 | 0 | 0
258 |  | 1/2" THK. CEMENTITUOUS BACKER BOARD AT WALLS | SF | 273 | 0.68 | 0.69224 | 188.9815 | 0.037 | 10.101 | 2 CARP | 53.15 | 44.2208 | 1.6362 | 446.6743 | 635.6558
259 |  | NO. OF SHEETS | EA | 8.5312 |  | 0 | 0 |  | 0 |  |  | 0 | 0 | 0 | 0
260 |  | ADHESIVE | TUBES | 8.463 |  | 0 | 0 |  | 0 |  |  | 0 | 0 | 0 | 0
261 |  | TAPING | ROLLS | 0.20475 |  | 0 | 0 |  | 0 |  |  | 0 | 0 | 0 | 0
262 |  | DRYWALL SCREWS | LBS | 1.4625 |  | 0 | 0 |  | 0 |  |  | 0 | 0 | 0 | 0
263 |  | MUD PLASTER | LBS | 144.69 |  | 0 | 0 |  | 0 |  |  | 0 | 0 | 0 | 0
[6 empty] | 0 | 0 |  | 0 |  |  | 0 | 0 | 0 | 0
|  | CEILING |  |  |  | 0 | 0 |  | 0 |  |  | 0 | 0 | 0 | 0
264 | A-101,A-102 | ITEM: BED 5 CEILING MFR: AMERICAN PACIFIC TYPE: 3/8 IN. X 5-1/2 IN. X 4 FT. PLANKING (8-PIECE PER BOX - 2 BOXES PER CARTON) COLOR/STYLE: COASTAL IVORY / RECLAIMED WOOD APPEARANCE NUMBER: INTERNET #306725044 MODEL #8203804 STORE SKU #1003566274 VENDOR: HOME DEPOT PRICE: $88 PER CARTON/ $3 PER SF | SF | 241.28 |  | 3 | 723.84 | 0.04 | 9.6512 | 1 CARP | 53.15 | 44.2208 | 1.7688 | 426.7838 | 1150.6238
265 |  | ITEM: ALL CEILINGS U.O.N. MFR: SW/ DURON - ENHANCED HARMONY NO VOC TYPE: FLAT COLOR/STYLE: PURE WHITE NUMBER: SW7005 VENDOR: SW/ DURON | SF | 4026.45 | 4.67 | 4.7541 | 19141.9849 | 0.037 | 148.9786 | 1 CARP | 53.15 | 44.2208 | 1.6362 | 6587.9551 | 25729.94
[6 empty] | 0 | 0 |  | 0 |  |  | 0 | 0 | 0 | 0
|  | PAINT |  |  |  | 0 | 0 |  | 0 |  |  | 0 | 0 | 0 | 0
266 | A-101,A-102 | ITEM: ONE COAT OF PRIMER WITH TWO COATS OF PAINT ALL WALLS U.O.N. MFR: SW/ DURON - ENHANCED HARMONY NO VOC TYPE: FLAT ENAMEL (SIMILAR TO EGGSHELL) COLOR/STYLE: SHOJI WHITE NUMBER: SW7042 VENDOR: SW/ DURON | SF | 6820.7202 | 0.26 | 0.26468 | 1805.3082 | 0.024 | 163.6973 | 1 PORD | 44.4 | 36.9408 | 0.88658 | 6047.1087 | 7852.4169
267 |  | ITEM: ONE COAT OF PRIMER WITH TWO COATS OF PAINT POWDER RM 1 MFR: SW/ DURON - ENHANCED HARMONY NO VOC TYPE: FLAT ENAMEL (SIMILAR TO EGGSHELL) COLOR/STYLE: SHAMROCK NUMBER: SW6454 VENDOR: SW/ DURON | SF | 161.28 | 0.26 | 0.26468 | 42.6876 | 0.024 | 3.8707 | 1 PORD | 44.4 | 36.9408 | 0.88658 | 142.9875 | 185.6751
268 |  | ITEM: ONE COAT OF PRIMER WITH TWO COATS OF PAINT BEDROOM 1 MFR: SW/ DURON - ENHANCED HARMONY NO VOC TYPE: FLAT ENAMEL (SIMILAR TO EGGSHELL) COLOR/STYLE: TBD NUMBER: TBD VENDOR: SW/ DURON | SF | 511.5 | 0.26 | 0.26468 | 135.3838 | 0.024 | 12.276 | 1 PORD | 44.4 | 36.9408 | 0.88658 | 453.4853 | 588.8691
269 |  | ITEM: ONE COAT OF PRIMER WITH TWO COATS OF PAINT BEDROOM 2 MFR: SW/ DURON - ENHANCED HARMONY NO VOC TYPE: FLAT ENAMEL (SIMILAR TO EGGSHELL) COLOR/STYLE: TBD NUMBER: TBD VENDOR: SW/ DURON | SF | 459.195 | 0.26 | 0.26468 | 121.5397 | 0.024 | 11.0207 | 1 PORD | 44.4 | 36.9408 | 0.88658 | 407.1127 | 528.6525
270 |  | ITEM: ONE COAT OF PRIMER WITH TWO COATS OF PAINT BEDROOM 5 MFR: SW/ DURON - ENHANCED HARMONY NO VOC TYPE: FLAT ENAMEL (SIMILAR TO EGGSHELL) COLOR/STYLE: TBD NUMBER: TBD VENDOR: SW/ DURON | SF | 479.6972 | 0.26 | 0.26468 | 126.9663 | 0.024 | 11.5127 | 1 PORD | 44.4 | 36.9408 | 0.88658 | 425.2896 | 552.2558
271 |  | ONE COAT OF PRIMER WITH TWO COATS OF PAINT AT CEILING | SF | 4268 | 0.26 | 0.26468 | 1129.6542 | 0.03 | 128.04 | 1 PORD | 44.4 | 36.9408 | 1.1082 | 4729.9 | 5859.5543
[6 empty] | 0 | 0 |  | 0 |  |  | 0 | 0 | 0 | 0
| DIV. 10 | SPECIALTIES | SUBTOTAL MATERIAL |  |  | 3933.5643 | 0 |  | SUBTOTAL LABOR |  |  |  | 1417.2615 | 0 | 5350.8258 | 7475.139
[6 empty] | 0 | 0 |  | 0 |  |  | 0 | 0 | 0 | 0
|  | TOILET ACCESSORIES |  |  |  | 0 | 0 |  | 0 |  |  | 0 | 0 | 0 | 0
272 | A101-A102 | ITEM: KITCHEN CONCEALLED SHELF BRACKETS MFR: ULTRASHELF OR EQ. TYPE: STUDLOCK DIY BRACKET COLOR/STYLE: FOR USE W/ 1 1/2" - 1 3/4" THICK SHELVES / 50LB CAPACITY PER STUD @ 16" O.C. / COORD. BRACKET LENGTH AND SUPPORT ROD DEPTH WITH ELEVATIONS VENDOR: ULTRASHELF.COM OR EQ. | EA | 11 | 10.5 | 10.689 | 117.579 | 0.125 | 1.375 | 1 CARP | 53.15 | 44.2208 | 5.5276 | 60.8036 | 178.3826
273 |  | ITEM: POWDER RM 1 & 2 - MIRROR MFR: IKEA TYPE: LINDBYN COLOR/STYLE: MATTE BLACK ALUM. FRAME & SHELF / 15 3/4" W X 31 1/2" H X 4 7/8" D NUMBER: 405.073.18 VENDOR: IKEA PRICE: $60 | EA | 2 |  | 60 | 120 | 0.405 | 0.81 | 1 CARP | 53.15 | 44.2208 | 17.9094 | 35.8188 | 155.8188
274 |  | ITEM: POWDER RM 1 & 2 - TP HOLDER MFR: IKEA TYPE: SKOGSVIKEN COLOR/STYLE: MATTE BLACK STEEL / 5" W X 3 1/4" D NUMBER: 204.238.24 VENDOR: IKEA PRICE: $6 | EA | 2 |  | 6 | 12 | 0.125 | 0.25 | 1 CARP | 53.15 | 44.2208 | 5.5276 | 11.0552 | 23.0552
275 |  | ITEM: POWDER RM 1 & 2 - TOWEL RAIL MFR: IKEA TYPE: SKOGSVIKEN COLOR/STYLE: MATTE BLACK STEEL / 23 ½"W X 4" D NUMBER: 604.238.22 VENDOR: IKEA PRICE: $12 | EA | 2 |  | 12 | 24 | 0.125 | 0.25 | 1 CARP | 53.15 | 44.2208 | 5.5276 | 11.0552 | 35.0552
276 |  | ITEM: BATH 1 - MIRROR MFR: BETTER BEVEL COLOR/STYLE: 30 DIA. RUBBER FRAMED ROUND BATHROOM VANITY MIRROR IN GREY - INSTALLATION HARDWARE INCLUDED INTERNET #313347018 MODEL: #19007 STORE SKU: #1005411706 VENDOR: HOME DEPOT PRICE: $116 | EA | 1 |  | 116 | 116 | 0.536 | 0.536 | 1 CARP | 53.15 | 44.2208 | 23.7023 | 23.7023 | 139.7023
277 |  | ITEM: BATH 2&3 - MIRROR MFR: IKEA TYPE: LETTAN COLOR/STYLE: FRAMELESS W/ METAL CLIPS / 311/2" W X 37 3/4"H NUMBER: 804.353.10 VENDOR: IKEA PRICE: $40 | EA | 2 |  | 40 | 80 | 0.405 | 0.81 | 1 CARP | 53.15 | 44.2208 | 17.9094 | 35.8188 | 115.8188
278 |  | ITEM: BATH 1-3 - TP: TISSUE PAPER HOLDER MFR: GATCO TYPE: FORM SERIES (SQ. MOUNTING PLATE TO MATCH SCONCES) COLOR/STYLE: POLISHED CHROME / 8.5"W X 2.5" D INTERNET: #313430132 MODEL: #5333 STORE SKU: #1005471261 VENDOR: HOME DEPOT PRICE: $17 | EA | 3 |  | 17 | 51 | 0.266 | 0.798 | 1 CARP | 53.15 | 44.2208 | 11.7627 | 35.2882 | 86.2882
279 |  | ITEM: BATH 4: - TP: TISSUE PAPER HOLDER MFR: GATCO TYPE: FORM SERIES (SQ. MOUNTING PLATE TO MATCH SCONCES) COLOR/STYLE: POLISHED CHROME / 8.5"W X 2.5" D INTERNET: #313430132 MODEL: #5333 STORE SKU: #1005471261 VENDOR: HOME DEPOT PRICE: $17 | EA | 1 |  | 17 | 17 | 0.266 | 0.266 | 1 CARP | 53.15 | 44.2208 | 11.7627 | 11.7627 | 28.7627
280 |  | ITEM: BATH 1-3 - TOWEL RING MFR: GATCO TYPE: FORM SERIES (SQ. MOUNTING PLATE TO MATCH SCONCES) COLOR/STYLE: POLISHED CHROME / 6.5"W X 7.3" H INTERNET: #313430067 MODEL: #5332 STORE SKU: #1005471263 VENDOR: HOME DEPOT PRICE: $17 | EA | 3 |  | 17 | 51 | 0.266 | 0.798 | 1 CARP | 53.15 | 44.2208 | 11.7627 | 35.2882 | 86.2882
281 |  | ITEM: BATH 4: TOWEL RING MFR: GATCO TYPE: FORM SERIES (SQ. MOUNTING PLATE TO MATCH SCONCES) COLOR/STYLE: POLISHED CHROME / 6.5"W X 7.3" H INTERNET: #313430067 MODEL: #5332 STORE SKU: #1005471263 VENDOR: HOME DEPOT PRICE: $17 | EA | 2 |  | 17 | 34 | 0.266 | 0.532 | 1 CARP | 53.15 | 44.2208 | 11.7627 | 23.5255 | 57.5255
282 |  | ITEM: BATH 1-3 - 24" TOWEL BAR MFR: GATCO TYPE: FORM SERIES (SQ. MOUNTING PLATE TO MATCH SCONCES) COLOR/STYLE: POLISHED CHROME / 24"W X 2.5" D INTERNET: #313430002 MODEL: #5330 STORE SKU: #1005471256 VENDOR: HOME DEPOT PRICE: $23 | EA | 3 |  | 23 | 69 | 0.348 | 1.044 | 1 CARP | 53.15 | 44.2208 | 15.3888 | 46.1665 | 115.1665
283 |  | ITEM: BATH 4: - 24" TOWEL BAR MFR: GATCO TYPE: FORM SERIES (SQ. MOUNTING PLATE TO MATCH SCONCES) COLOR/STYLE: POLISHED CHROME / 24"W X 2.5" D INTERNET: #313430002 MODEL: #5330 STORE SKU: #1005471256 VENDOR: HOME DEPOT PRICE: $23 | EA | 1 |  | 23 | 23 | 0.348 | 0.348 | 1 CARP | 53.15 | 44.2208 | 15.3888 | 15.3888 | 38.3888
284 |  | ITEM: BATH 1-3 - ROBE HOOK MFR: GATCO TYPE: FORM SERIES (SQ. MOUNTING PLATE TO MATCH SCONCES) COLOR/STYLE: POLISHED CHROME / 2.5" SQUARE INTERNET: #313430143 MODEL: #5335 STORE SKU: #1005471265 VENDOR: HOME DEPOT PRICE: $11 | EA | 4 |  | 11 | 44 | 0.125 | 0.5 | 1 CARP | 53.15 | 44.2208 | 5.5276 | 22.1104 | 66.1104
285 |  | ITEM: BATH 4: - ROBE HOOK MFR: GATCO TYPE: FORM SERIES (SQ. MOUNTING PLATE TO MATCH SCONCES) COLOR/STYLE: POLISHED CHROME / 2.5" SQUARE INTERNET: #313430143 MODEL: #5335 STORE SKU: #1005471265 VENDOR: HOME DEPOT PRICE: $11 | EA | 2 |  | 11 | 22 | 0.125 | 0.25 | 1 CARP | 53.15 | 44.2208 | 5.5276 | 11.0552 | 33.0552
286 |  | ITEM: BATH 4 - MIRROR MFR: KOONMI COLOR/STYLE: MATTE GOLD ALUM. FRAME W/ BEVELED EDGES / 26" W X 38" H - INSTALLATION HARDWARE INCLUDED NUMBER: INTERNET #322170918 MODEL: #FXYJ2638GD STORE SKU: #1008354757 VENDOR: HOME DEPOT PRICE: $99 | EA | 2 |  | 99 | 198 | 0.536 | 1.072 | 1 CARP | 53.15 | 44.2208 | 23.7023 | 47.4047 | 245.4047
287 |  | ITEM: BATH 4 - HARDWARE SET MFR: BOYEL LIVING COLOR/STYLE: SS W/ BLACK AND GOLD FINISH & CONCEALLED FASTENERS / 24" TB, 9" HANDTOWEL BAR, 6" TOILET BAR, & ROBE HOOK INTERNET: #317110958 MODEL: #BLTR0264-BGSTORE SKU: #1006408480 VENDOR: HOME DEPOT PRICE: $75 | EA | 5 |  | 75 | 375 | 0.348 | 1.74 | 1 CARP | 53.15 | 44.2208 | 15.3888 | 76.9442 | 451.9442
288 |  | ITEM: BATH 1: 5'-0" SHOWER ROD MFR: MOEN TYPE: 5' ADJUSTABLE - MODIFY LENGTH AS REQ'D FOR SHOWERS - TENSION ROD / 1" DIA. COLOR/STYLE: POLISHED CHROME NUMBER: 52-F FLANGE VENDOR: FERGUSON | EA | 1 | 44.74 | 45.5453 | 45.5453 | 0.611 | 0.611 | 1 CARP | 53.15 | 44.2208 | 27.0189 | 27.0189 | 72.5642
289 |  | ITEM: BATH 3: - 2'-4"W x 6'-0"H SHOWER DOOR MFR: KOHLER TYPE: REVEL SERIES COLOR/STYLE: FRAMELESS PIVOT SHOWER DOOR, 70" H X (31-1/8 - 36") W, WITH 5/16" THICK CRYSTAL CLEAR GLASS / VERTICAL HANDLE / BRIGHT POLISHED SILVER NUMBER: K-707511-L-SHP VENDOR: FERGUSON PRICE: $574 | EA | 1 |  | 574 | 574 | 4.8286 | 4.8286 | 2 CARP | 53.15 | 44.2208 | 213.5265 | 213.5265 | 787.5265
290 |  | ITEM: BATH 2: - 2'-4"W x 6'-0"H SHOWER DOOR MFR: KOHLER TYPE: REVEL SERIES COLOR/STYLE: FRAMELESS PIVOT SHOWER DOOR, 70" H X (39-1/8 - 44") W, WITH 5/16" THICK CRYSTAL CLEAR GLASS / VERTICAL HANDLE / BRIGHT POLISHED SILVER NUMBER: K-707541-L-SHP VENDOR: FERGUSON PRICE: $601 | EA | 1 |  | 601 | 601 | 4.8286 | 4.8286 | 2 CARP | 53.15 | 44.2208 | 213.5265 | 213.5265 | 814.5265
291 |  | ITEM: BATH 4: - 2'-4"W x 6'-0"H SHOWER DOOR MFR: VIGO TYPE: PIROUETTE COLLECTION COLOR/STYLE: 72" HIGH X 42" WIDE HINGED FRAMELESS SHOWER DOOR (34.75" W) W/ 3/8" CLEAR GLASS / MATTE BLACK HARDWARE NUMBER: VG6042MBCL42 VENDOR: BUILD.COM PRICE: $900 | EA | 1 |  | 900 | 900 | 4.8286 | 4.8286 | 2 CARP | 53.15 | 44.2208 | 213.5265 | 213.5265 | 1113.5265
292 |  | ITEM: DRESSING ROOM MIRROR MFR: BUYER PROVIDED COLOR/STYLE: 37" W X 75"H X 2" D - WOOD FRAMED | EA | 1 |  | 0 | 0 | 0.536 | 0.536 | 1 CARP | 53.15 | 44.2208 | 23.7023 | 23.7023 | 23.7023
[6 empty] | 0 | 0 |  | 0 |  |  | 0 | 0 | 0 | 0
|  | COAT HOCKS |  |  |  | 0 | 0 |  | 0 |  |  | 0 | 0 | 0 | 0
293 | A101-A102-A301-A401 | ITEM: VESTIBULE & MUDROOM COAT HOOKS MFR: AMBIPOLAR TYPE: PREMIUM DESIGN "COMMANDER" HEAVY DUTY DOUBLE HOOKS COLOR/STYLE: 5 PACK / OIL RUBBED BRONZE / CONCEALED HARDWARE / 55LB CAPACITY NUMBER: AMBC5ORB VENDOR: AMAZON PRICE: $22 / 5 PACK | EA | 22 |  | 4.4 | 96.8 | 0.125 | 2.75 | 1 CARP | 53.15 | 44.2208 | 5.5276 | 121.6072 | 218.4072
|  | NOTE: VESTIBULE & MUDROOM STAGGERED COAT HOOKS W/ CONCEALED FASTENERS INSTALL MUDROOM HOOKS AT MATCHING HEIGHTS |  |  |  | 0 | 0 |  | 0 |  |  | 0 | 0 | 0 | 0
[6 empty] | 0 | 0 |  | 0 |  |  | 0 | 0 | 0 | 0
|  | MAILBOX, HOUSE NUMBER & DOORBELL HARDWARES |  |  |  | 0 | 0 |  | 0 |  |  | 0 | 0 | 0 | 0
294 | A101-A102-A201 | ITEM: MAILBOX MFR: KLASSEN BRONZE LIMITED COLOR/STYLE: BLACK CONTEMPORARY LOCKING MAILBOX - 13.25" W X 18" H /. LARGE CAPACITY NUMBER: INTERNET #312857585 MODEL: #MS26901 STORE SKU: #1005235525 VENDOR: HOME DEPOT PRICE: $60 | EA | 1 |  | 60 | 60 | 0.8 | 0.8 | 1 CARP | 53.15 | 44.2208 | 35.3766 | 35.3766 | 95.3766
295 |  | ITEM: HOUSE NUMBERS MFR: EVERBILT COLOR/STYLE: 5" DISTINCTIONS ELEVATED / BLACK FINISH / FLOATING MOUNT NUMBER: SKU#1003111453 / VARIES PER NUMBER VENDOR: HOME DEPOT PRICE: $9.64EA. | EA | 1 |  | 9.64 | 9.64 | 0.125 | 0.125 | 1 CARP | 53.15 | 44.2208 | 5.5276 | 5.5276 | 15.1676
296 |  | ITEM: DOORBELL MFR: BALDWIN TYPE: WIRED / ROUND COLOR/STYLE: SATIN BLACK SKU: 4851-190 VENDOR: BALDWIN HARDWARE PRICE: $29 | EA | 1 |  | 29 | 29 | 0.333 | 0.333 | 1 CARP | 53.15 | 44.2208 | 14.7255 | 14.7255 | 43.7255
[6 empty] | 0 | 0 |  | 0 |  |  | 0 | 0 | 0 | 0
|  | RAIN BARREL |  |  |  | 0 | 0 |  | 0 |  |  | 0 | 0 | 0 | 0
297 |  | RAIN BARREL MFR: UPCYCLE PRODUCTS (OR EQ.) TYPE: RAIN BARREL STAND FOR 26 IN. MAX. BASE DIAMETER BARRELS COLOR: BLACK NUMBER: INTERNET #312670136 MODEL #BRO STORE SKU #1005185826 PRICE : $77 | EA | 2 |  | 77 | 154 | 0.325 | 0.65 | 1 CLAB | 42.1 | 35.0272 | 11.3838 | 22.7677 | 176.7677
298 |  | RAIN BARREL STAND MFR: UPCYCLE PRODUCTS (OR EQ.) TYPE: 55 GAL BARREL WITH FILTER AND SPIGOT / 22" DIA. X 38" H COLOR: BLACK NUMBER: INTERNET #207143106 MODEL #K761 PRICE: $55 | EA | 2 |  | 55 | 110 | 0.325 | 0.65 | 1 CLAB | 42.1 | 35.0272 | 11.3838 | 22.7677 | 132.7677
[6 empty] | 0 | 0 |  | 0 |  |  | 0 | 0 | 0 | 0
| DIV. 11 | EQUIPMENT | SUBTOTAL MATERIAL |  |  | 32379.1536 | 0 |  | SUBTOTAL LABOR |  |  |  | 2477.8947 | 0 | 34857.0483 | 48419.9385
[6 empty] | 0 | 0 |  | 0 |  |  | 0 | 0 | 0 | 0
|  | APPLIANCES & EQUIPMENT |  |  |  | 0 | 0 |  | 0 |  |  | 0 | 0 | 0 | 0
299 | A101-A102-A401 | ITEM: 36" COOKTOP W/ TELESCOPING DOWNDRAFT VENT MFR: CAFE COLOR/STYLE: 36" SMART TOUCH-CONTROL INDUCTION COOKTOP / 5 ELEMENT / FLAGSTONE GRAY NUMBER: CHP95362MSS PRICE: $2,999 | EA | 1 |  | 2999 | 2999 | 2.293 | 2.293 | Q-1 | 58 | 48.256 | 110.651 | 110.651 | 3109.651
300 |  | ITEM: COOKTOP VENT MFR: VIKING TYPE: 5 SERIES / 4 SPEED COLOR/STYLE: 36” PRO-STYLE DOWNDRAFT VENT / SS FINISH NUMBER: VDD5360SS VENDOR: PRICE: $2,699 | EA | 1 |  | 2699 | 2699 | 2.293 | 2.293 | Q-1 | 58 | 48.256 | 110.651 | 110.651 | 2809.651
301 |  | ITEM: COOKTOP FAN MFR: VIKING TYPE: 600 CFM - INTERNAL FLEX BLOWER COLOR/STYLE: USE W/ ABOVE VENT NUMBER: VDV1600 PRICE: $649 | EA | 1 |  | 649 | 649 | 2 | 2 | Q-1 | 58 | 48.256 | 96.512 | 96.512 | 745.512
302 |  | ITEM: WALL OVEN - STEAM OVEN MFR: MIELE TYPE: 23 1/2 W X 23 1/2 H X 22 3/8 D COLOR/STYLE: 24" COMBI-STEAM OVEN XXL WITH DIRECTWATER / CLEAN TOUCH STEEL NUMBER: DGC 7865 AM PRICE: $6,599 | EA | 1 |  | 6599 | 6599 | 2.725 | 2.725 | Q-1 | 58 | 48.256 | 131.4976 | 131.4976 | 6730.4976
303 |  | ITEM: WALL OVEN - STEAM OVEN MFR: MIELE COLOR/STYLE: 24" COMPACT SPEED OVEN/ CLEAN TOUCH STEEL NUMBER: 7840 BM AM PRICE: $4,399 | EA | 1 |  | 4399 | 4399 | 2.725 | 2.725 | Q-1 | 58 | 48.256 | 131.4976 | 131.4976 | 4530.4976
304 |  | ITEM: MICROWAVE ACCESSORY MFR: SHARP COLOR/STYLE: 24" FLUSH MOUNT DEFLECTOR VENT NUMBER: SKMD24F0AS VENDOR: APPLIANCE CONNECTION PRICE: $59 | EA | 1 |  | 59 | 59 | 0.325 | 0.325 | 1 CLAB | 42.1 | 35.0272 | 11.3838 | 11.3838 | 70.3838
305 |  | ITEM: REFRIGERATOR / FREEZER MFR: FRIGIDAIRE PROFESSIONAL TYPE: 66" SIDE-BY-SIDE PAIR COLOR/STYLE: FPRU19F8WF ALL REFRIGERATOR AND FPFU19F8WF ALL FREEZER WITH 79" HEIGHT DUAL TRIM LOUVERED GRILLE TRMKTEZ2LV79 & PAIRING KIT TWINSPAIRKIT / SMUDGE PROOF SS NUMBER: 1241025 VENDOR: APPLIANCE CONNECTION PRICE: $7,305 | EA | 1 |  | 7305 | 7305 | 5.344 | 5.344 | 2 CLAB | 42.1 | 35.0272 | 187.1854 | 187.1854 | 7492.1854
306 |  | ITEM: DISHWASHERS MFR: BOSCH COLOR/STYLE: 800 SERIES 24 IN. STAINLESS STEEL TOP CONTROL TALL TUB DISHWASHER WITH STAINLESS STEEL TUB, CRYSTAL DRY, 42DBA / POCKET HANDLE NUMBER: INTERNET #310500138 MODEL #SHPM78Z55N STORE SKU #1004610596 STORE SO SKU #1004567433 VENDOR: HOME DEPOT PRICE: $1,299 | EA | 2 |  | 1299 | 2598 | 8.029 | 16.058 | L-1 | 62.9 | 52.3328 | 420.1801 | 840.3601 | 3438.3601
307 |  | ITEM: WASHER & SIDEKICK PEDESTAL MFR: LG TYPE: SMART (WI-FI ENABLED) SIDE BY SIDE FRONT LOAD LAUNDRY / WHITE COLOR/STYLE: WM4200HWA 27"W X 39"H X 33 1/4"D WASHER (5CUFT) & WD100CW SIDEKICK 27" X 14 1/8" X 30 3/4" VENDOR: APPLIANCE CONNECTION | EA | 2 | 1671.49 | 1701.5768 | 3403.1536 | 3.207 | 6.414 | 1 PLUM | 64.45 | 53.6224 | 171.967 | 343.9341 | 3747.0877
308 |  | ITEM: DRYER - VENTLESS MFR: WHIRLPOOL TYPE: WHITE COLOR/STYLE: VENTLESS ELECTRIC DRYER / 7.4 CU. FT. / 27" W X 39" H X 31" D NUMBER: WHD560CH PRICE: $1,419 | EA | 1 |  | 1419 | 1419 | 4.913 | 4.913 | L-2 | 62.9 | 52.3328 | 257.111 | 257.111 | 1676.111
309 |  | ITEM: DRYER - PEDESTAL MFR: WHIRLPOOL TYPE: WHITE COLOR/STYLE:27" W X 15.5" H X 27 5/16" D BASE W/ STORAGE NUMBER: WFP2715HW PRICE: $250 | EA | 1 |  | 250 | 250 | 4.913 | 4.913 | L-2 | 62.9 | 52.3328 | 257.111 | 257.111 | 507.111
[6 empty] | 0 | 0 |  | 0 |  |  | 0 | 0 | 0 | 0
| DIV. 12 | FURNISHINGS | SUBTOTAL MATERIAL |  |  | 13698.2689 | 0 |  | SUBTOTAL LABOR |  |  |  | 3590.9899 | 0 | 17289.2588 | 24112.8829
[6 empty] | 0 | 0 |  | 0 |  |  | 0 | 0 | 0 | 0
|  | COUNTERTOP |  |  |  | 0 | 0 |  | 0 |  |  | 0 | 0 | 0 | 0
310 | A101-A102 | ITEM: KITCHEN - MAIN MFR: MSI Q STONE TYPE: QUARTZ- 3CM/ POLISHED / EASED EDGE COLOR/STYLE: ARCTIC WHITE / GROUP 2 FOSSIL GRAY / GROUP 2 SHADOW GRAY / GROUP 3 VENDOR: UNLIMITED STONE LLC | SF | 48.58 | 47.5 | 48.355 | 2349.0859 | 0.532 | 25.8446 | 2 CARP | 53.15 | 44.2208 | 23.5255 | 1142.8671 | 3491.953
311 |  | ITEM: KITCHEN - ISLAND MFR: MSI Q STONE TYPE: QUARTZ- 3CM/ POLISHED / EASED EDGE COLOR/STYLE:SOAPSTONE MIST OR CONCERTO (WARM GRAY) / GROUP VENDOR: UNLIMITED STONE LLC | SF | 50.4022 | 47.5 | 48.355 | 2437.1984 | 0.532 | 26.814 | 2 CARP | 53.15 | 44.2208 | 23.5255 | 1185.7352 | 3622.9336
312 |  | ITEM: LAUNDRY MFR: WILSONART / FORMICA TYPE: LAUNDRY COUNTERTOP: 1-1/2"LAMINATE COUNTERTOP W/ EDGE BANDING TO MATCH SURFACE COLOR/STYLE: TBD - AWAITING TILE SAMPLES TO COORDINATE NUMBER: TBD | SF | 16.8 | 92 | 93.656 | 1573.4208 | 0.28598 | 4.8045 | 1 CARP | 53.15 | 44.2208 | 12.6464 | 212.4595 | 1785.8803
[6 empty] | 0 | 0 |  | 0 |  |  | 0 | 0 | 0 | 0
|  | KITCHEN ISLAND |  |  |  | 0 | 0 |  | 0 |  |  | 0 | 0 | 0 | 0
313 | A101-A102 | 8'-0" x 6'-6" KITCHEN ISLAND MFR: MSI Q STONE TYPE: QUARTZ- 3CM/ POLISHED / EASED EDGE COLOR/STYLE:SOAPSTONE MIST OR CONCERTO (WARM GRAY) / GROUP VENDOR: UNLIMITED STONE LLC | EA | 1 | 6410 | 6525.38 | 6525.38 | 10.125 | 10.125 | 2 CARP | 53.15 | 44.2208 | 447.7356 | 447.7356 | 6973.1156
[6 empty] | 0 | 0 |  | 0 |  |  | 0 | 0 | 0 | 0
|  | BACKSPLASH |  |  |  | 0 | 0 |  | 0 |  |  | 0 | 0 | 0 | 0
314 | A101-A102 | ITEM: KITCHEN BACKSPLASH TILE MFR: ANGELA HARRIS TYPE: DUNMORE SERIES / SONATA DECOR COLOR/STYLE: 8 X 8 X 5/16 POLISHED CERAMIC WALL TILE (25 ASSORTED DESIGNS PER BOX) -INSTALLED IN RANDOM ARRANGEMENT VENDOR: TILE BAR LIST PRICE: $9.95/SF | SF | 26.72 |  | 9.95 | 265.864 | 0.143 | 3.821 | 1 TILF | 49.5 | 41.184 | 5.8893 | 157.3624 | 423.2264
315 |  | ITEM: KITCHEN BACKSPLASH GROUT MFR: CUSTOM BLDG. PRODUCTS TYPE: UNSANDED / GROUT JOINT PER MAN. COLOR/STYLE: OYSTER GRAY NUMBER: 386 VENDOR: MORRIS TILE | SF | 26.72 | 6.5 | 6.617 | 176.8062 | 0.143 | 3.821 | 1 TILF | 49.5 | 41.184 | 5.8893 | 157.3624 | 334.1687
316 |  | ITEM: KITCHEN BACKSPLASH TRIM MFR: SCHLUTER TYPE: JOLLY COLOR/STYLE: BRUSHED BRASS ANODIZED ALUM - COORDINATE THICKNESS WITH TILE NUMBER: ACGB- VENDOR: MORRIS TILE | LF | 19.54 | 1.98 | 2.0156 | 39.3856 | 0.021 | 0.41034 | 1 TILF | 49.5 | 41.184 | 0.86486 | 16.8994 | 56.285
317 |  | ITEM: LAUNDRY BACKSPLASH TILE MFR: ROCA TYPE: MAIOLICA FLOOR COLOR/STYLE: 8 X 8 X 8.2MM / COTO PATTERN NUMBER: MAIDF295-88 VENDOR: MORRIS TILE PRICE: $6/SF | SF | 20.69 |  | 6 | 124.14 | 0.143 | 2.9587 | 1 TILF | 49.5 | 41.184 | 5.8893 | 121.8499 | 245.9899
318 |  | ITEM: LAUNDRY BACKSPLASH GROUT MFR: CUSTOM BLDG. PRODUCTS TYPE: UNSANDED / GROUT JOINT PER MAN. COLOR/STYLE: ARCTIC ICE NUMBER: 301 VENDOR: MORRIS TILE | SF | 20.69 | 6.5 | 6.617 | 136.9057 | 0.143 | 2.9587 | 1 TILF | 49.5 | 41.184 | 5.8893 | 121.8499 | 258.7556
319 |  | ITEM: LAUNDRY BACKSPLASH TRIM MFR: SCHLUTER TYPE: QUADEC (USE COORDINATING CORNER ACCESSORIES AS NEEDED) COLOR/STYLE: BRIGHT WHITE COLOR COATED ALUM- THICKNESS TO MATCH TILE NUMBER: Q-- VENDOR: MORRIS TILE | LF | 11.65 | 1.98 | 2.0156 | 23.4822 | 0.021 | 0.24465 | 1 TILF | 49.5 | 41.184 | 0.86486 | 10.0757 | 33.5579
320 |  | ITEM: LAUNDRY BACKSPLASH TRIM MFR: ROCA TYPE: MAIOLICA FLOOR COLOR/STYLE: 8X8X8.2MM/ COTO NUMBER: MAIF295-88 VENDOR: MORRIS TILE PRICE: $6/SF | LF | 11.65 |  | 4 | 46.6 | 0.035 | 0.40775 | 1 TILF | 49.5 | 41.184 | 1.4414 | 16.7928 | 63.3928
[6 empty] | 0 | 0 |  | 0 |  |  | 0 | 0 | 0 | 0
| DIV. 14 | CONVEYING EQUIPMENT | SUBTOTAL MATERIAL |  |  | 59553 | 0 |  | SUBTOTAL LABOR |  |  |  | 40215.344 | 0 | 99768.344 | 139939.6645
[6 empty] | 0 | 0 |  | 0 |  |  | 0 | 0 | 0 | 0
|  | ELEVATOR SYSTEM |  |  |  | 0 | 0 |  | 0 |  |  | 0 | 0 | 0 | 0
321 | A101-A102 | ELEVATOR - 4'-6" X 4'-8" , GARAVENTA LIFT 4 STOPS | EA | 1 | 58500 | 59553 | 59553 | 565 | 565 | 2 ELEV | 85.55 | 71.1776 | 40215.344 | 40215.344 | 99768.344
[6 empty] | 0 | 0 |  | 0 |  |  | 0 | 0 | 0 | 0
| DIV. 22 | PLUMBING | SUBTOTAL MATERIAL |  |  | 35861.3846 | 0 |  | SUBTOTAL LABOR |  |  |  | 17259.8398 | 0 | 53121.2244 | 74340.8427
[6 empty] | 0 | 0 |  | 0 |  |  | 0 | 0 | 0 | 0
|  | PLUMBING FIXTURES |  |  |  | 0 | 0 |  | 0 |  |  | 0 | 0 | 0 | 0
[6 empty] | 0 | 0 |  | 0 |  |  | 0 | 0 | 0 | 0
322 | A101-A102 | ITEM: GARBAGE DISPOSAL MFR: BADGER TYPE: 1/3 HP MIN. NUMBER: IBADGER1 VENDOR: FERGUSON | EA | 1 | 132.45 | 134.8341 | 134.8341 | 1.35 | 1.35 | Q-1 | 58 | 48.256 | 65.1456 | 65.1456 | 199.9797
323 |  | ITEM: KITCHEN SINK - MAIN MFR: SINKOLOGY TYPE: AUSTEN / FARMHOUSE APRON FRONT/ SINGLE BOWL COLOR/STYLE: 0-HOLE / 33" X 18" X 10" / BOWL DIMS: +- 31" X 16" X 9" / CRISP WHITE FIRECLAY / INSTALL DRAIN TO MATCH FAUCET FINISH MODEL #SK493-33FC VENDOR: LOWE'S / HOME DEPOT PRICE: $399 | EA | 1 |  | 399 | 399 | 4.2759 | 4.2759 | Q-1 | 58 | 48.256 | 206.336 | 206.336 | 605.336
324 |  | ITEM: KITCHEN SINK - ISLAND MFR: MR DIRECT SINGLE - UNDERMOUNT TYPE: 17-3/4" X 16-7/8" X 7-3/4" / 15 1/4"X 14-1/2" X 7-3/4" BOWL SIZE COLOR/STYLE: 80% QUARTZ AND 20% ACRYLIC. / 0-HOLE NUMBER: 805-WHITE VENDOR: MR DIRECT PRICE: $211 | EA | 1 |  | 211 | 211 | 4.2759 | 4.2759 | Q-1 | 58 | 48.256 | 206.336 | 206.336 | 417.336
325 |  | ITEM: POWDER RM 1 CANSOLE SINK MFR: SWISS MADISON TYPE: CLAIRE 24 IN. CONSOLE SINK WHITE CERAMIC BASIN & BRUSHED GOLD LEGS COLOR/STYLE: D: 16 1/2” X W: 24” X H: 35 3/8" NUMBER: INTERNET #320473275 MODEL #SM-CS721BGSTORE SKU #1007829921 VENDOR: HOME DEPOT PRICE: $301 | EA | 1 |  | 201 | 201 | 4.2759 | 4.2759 | Q-1 | 58 | 48.256 | 206.336 | 206.336 | 407.336
326 |  | ITEM: TOILET, ALL U.O.N. MFR: SWISS MADISON TYPE: SUBLIME II COLOR/STYLE: 1-PIECE 1.1/1.6 GPF DUAL FLUSH ELONGATED ALL-IN-ONETOILET IN WHITE / SOFT-CLOSE SEAT NUMBER: INTERNET #303804149 MODEL #SM-1T257 STORE SO SKU #1002865015 VENDOR: HOME DEPOT PRICE: $245 | EA | 3 |  | 245 | 735 | 4.5172 | 13.5517 | Q-1 | 58 | 48.256 | 217.984 | 653.952 | 1388.952
327 |  | ITEM: PWDER RM 1 & 2 TOILET MFR: WOODBRIDGE TYPE: TANGO COLOR/STYLE: 1-PIECE 1.0/1.6 GPF DUAL FLUSH ELONGATED ALL-IN-ONETOILET IN WHITE / SOFT-CLOSE SEAT NUMBER: INTERNET #303804149 MODEL #SM-1T257 STORE SO SKU #1002865015 VENDOR: HOME DEPOT PRICE: $283 | EA | 2 |  | 283 | 566 | 4.5172 | 9.0345 | Q-1 | 58 | 48.256 | 217.984 | 435.968 | 1001.968
328 |  | ITEM: BATH 4 TOILET MFR: GEBERIT TYPE: ICERA KARO COLOR/STYLE: 2-PIECE 0.8/1.6 GPF DUAL FLUSH ELONGATED TOILET WITH 2X6 CONCEALED TANK AND ACTUATOR PLATE IN WHITE,SOFT-CLOSE SEAT INCLUDED NUMBER: INTERNET #316023684 MODEL #C-5170.01KIT2X6 STORESKU #1006216167 VENDOR: HOME DEPOT PRICE: $859 | EA | 1 |  | 859 | 859 | 4.5172 | 4.5172 | Q-1 | 58 | 48.256 | 217.984 | 217.984 | 1076.984
329 |  | ITEM: BATH 1TUB MFR: PRO-FLO COLOR/STYLE: WHITE ENAMELED STEEL SOAKER ALCOVE / 30 X 60 X 14 1/4" / LEFT-HAND DRAIN NUMBER: PFB16LWH VENDOR: FERGUSON PRICE: $316 | EA | 1 |  | 316 | 316 | 5.9483 | 5.9483 | Q-1 | 58 | 48.256 | 287.04 | 287.04 | 603.04
330 |  | ITEM: BATH 4 / BEDROOM 5 TUB TYPE: SALVAGED CLAWFOOT TUB / REFINISH ON SITE / SEE INTERIOR PAINT FOR EXTERIOR FINISH | EA | 1 | 1850 | 1883.3 | 1883.3 | 5.9483 | 5.9483 | Q-1 | 58 | 48.256 | 287.04 | 287.04 | 2170.34
331 |  | ITEM: LAUNDRY SINK MFR: PRO-FLO COLOR/STYLE: 24-1/2W X 22 X 13 D SELF-RIMMINGLAUNDRY SINK IN WHITE COMPOSITE MATERIAL NUMBER: PFLT2522D VENDOR: FERGUSON PRICE: $97 | EA | 1 |  | 97 | 97 | 3.9828 | 3.9828 | Q-1 | 58 | 48.256 | 192.192 | 192.192 | 289.192
332 |  | WALL HUNG TOILET W/ FLUSH PANEL AS SHOWN | EA | 1 | 380 | 386.84 | 386.84 | 4.5172 | 4.5172 | Q-1 | 58 | 48.256 | 217.984 | 217.984 | 604.824
[6 empty] | 0 | 0 |  | 0 |  |  | 0 | 0 | 0 | 0
|  | FAUCETS |  |  |  | 0 | 0 |  | 0 |  |  | 0 | 0 | 0 | 0
333 | A101-A102 | ITEM: POWDER RM 1 FAUCET MFR: SWISS MADISON TYPE: AVALLON SINGLE-HANDLE SINGLE-HOLE BATHROOM FAUCET IN BRUSHED GOLD COLOR/STYLE: 1.2GPM / CAN ADD ADDITIONAL AERATOR FOR LOWER FLOW NUMBER: INTERNET #317955792 MODEL #SM-BF90BG STORE SKU #1007869633 VENDOR: HOME DEPOT PRICE: $140 | EA | 1 |  | 140 | 140 | 2.25 | 2.25 | Q-1 | 58 | 48.256 | 108.576 | 108.576 | 248.576
334 |  | ITEM: BATH 4 FAUCET MFR: DELTA TYPE: CASSIDY SERIES - TWO HANDLE WIDESPREAD BATHROOM FAUCET / CHAMPAGNE BRONZE COLOR/STYLE: 8" CC / 1.2 GPM / WATERSENSE CERTIFIED NUMBER: 3597LF-CZMPU-R VENDOR: FERGUSON PRICE: $415 | EA | 2 |  | 415 | 830 | 2.25 | 4.5 | Q-1 | 58 | 48.256 | 108.576 | 217.152 | 1047.152
335 |  | ITEM: KITCHEN FAUCET - ISLAND MFR: DELTA TYPE: BRODERICK PULL DOWN BAR FAUCET COLOR/STYLE: 1.8 GPM / 1-HOLE / 14-5/8" TALL / CHAMPAGNE BRONZE MODEL:9190-CZ-DST VENDOR: FERGUSON PRICE: $587 | EA | 1 |  | 857 | 857 | 2.25 | 2.25 | Q-1 | 58 | 48.256 | 108.576 | 108.576 | 965.576
336 |  | ITEM: KITCHEN FAUCET - MAIN MFR: DELTA TYPE: BRODERICK PULL DOWN FAUCET W/ SHIELDSPRAY COLOR/STYLE: 1.8 GPM / 1-HOLE / 15-5/8" TALL / CHAMPAGNE BRONZE MODEL:9190-CZ-DST VENDOR: FERGUSON PRICE: $601 | EA | 1 |  | 601 | 601 | 2.25 | 2.25 | Q-1 | 58 | 48.256 | 108.576 | 108.576 | 709.576
337 |  | ITEM: BATH 4 / BEDROOM 5 TUB FAUCET MFR: KINGSTON BRASS TYPE: ENGLISH COUNTRY COLLECTION COLOR/STYLE: FLOOR MOUNTED TUB FILLER WITH BUILT-IN DIVERTER - INCLUDES HAND SHOWER 1.8GPM / FILL RATE - 6.9GPM / SATIN BRASS NUMBER: KS7137ABL VENDOR: BUILD.COM PRICE: $839 | EA | 1 |  | 839 | 839 | 2.25 | 2.25 | Q-1 | 58 | 48.256 | 108.576 | 108.576 | 947.576
338 |  | ITEM: LAUNDRY FAUCET MFR: PRO-FLO COLOR/STYLE: TWO LEVER HANDLE LAUNDRY FAUCET IN POLISHED CHROME NUMBER: PFWSC1120CP VENDOR: FERGUSON PRICE: $65 | EA | 1 |  | 65 | 65 | 2.25 | 2.25 | Q-1 | 58 | 48.256 | 108.576 | 108.576 | 173.576
[6 empty] | 0 | 0 |  | 0 |  |  | 0 | 0 | 0 | 0
|  | TANKLESS WATER HEATER |  |  |  | 0 | 0 |  | 0 |  |  | 0 | 0 | 0 | 0
339 | A101-A102 | ITEM: TANKLESS WATER HEATER MFR: NAVIEN / RHEEM / RINNAI OR EQ. TYPE: ELECTRIC / CONDENSATING TANKLESS COLOR/STYLE: TBD NUMBER: TBD VENDOR: TBD | EA | 1 | 885 | 900.93 | 900.93 | 5.9483 | 5.9483 | Q-1 | 58 | 48.256 | 287.04 | 287.04 | 1187.97
[6 empty] | 0 | 0 |  | 0 |  |  | 0 | 0 | 0 | 0
|  | OVERFLOW PAN |  |  |  | 0 | 0 |  | 0 |  |  | 0 | 0 | 0 | 0
340 | A101-A102 | ITEM: OVERFLOW PAN - WATER HEATER MFR: CAMCO TYPE: ALUMINUM TANKLESS WATER HEATER DRAIN PAN WITH PVC FITTING N/A NUMBER: INTERNET #205681015 MODEL: #11430 VENDOR: HOME DEPOT PRICE: $86 | EA | 1 |  | 86 | 86 | 1.45 | 1.45 | Q-1 | 58 | 48.256 | 69.9712 | 69.9712 | 155.9712
341 |  | ITEM: OVERFLOW PAN - LAUNDRY RM MFR: MUSTEE OR EQ. TYPE: DURAPAN W/ CENTER DRAIN / 32"W X 30" X 2-1/2" H COLOR/STYLE: WHITE NUMBER: MODEL 99 VENDOR: FERGUSON | EA | 1 | 226.2125 | 230.2843 | 230.2843 | 1.45 | 1.45 | Q-1 | 58 | 48.256 | 69.9712 | 69.9712 | 300.2555
[6 empty] | 0 | 0 |  | 0 |  |  | 0 | 0 | 0 | 0
|  | PIPING |  |  |  | 0 | 0 |  | 0 |  |  | 0 | 0 | 0 | 0
[6 empty] | 0 | 0 |  | 0 |  |  | 0 | 0 | 0 | 0
|  | SANITARY PIPING |  |  |  | 0 | 0 |  | 0 |  |  | 0 | 0 | 0 | 0
342 | A101-A102 | 1-1/2"DIA CONNECT SUMP DISCHARDE TO DOWN SPOUT PIPE | LF | 52.49 | 10 | 10.18 | 534.3482 | 0.33359 | 17.5102 | 1 PLUM | 64.45 | 53.6224 | 17.888 | 938.9411 | 1473.2893
343 |  | 4"DIA SANITARY LINE PIPE | LF | 60 | 21 | 21.378 | 1282.68 | 0.5 | 30 | Q-1 | 58 | 48.256 | 24.128 | 1447.68 | 2730.36
[6 empty] | 0 | 0 |  | 0 |  |  | 0 | 0 | 0 | 0
|  | VALVES |  |  |  | 0 | 0 |  | 0 |  |  | 0 | 0 | 0 | 0
344 | A101-A102 | ITEM: BATH 1 TUB / SHWR TRIM KIT & PRESSURE BALANCE VALVE MFR: MOEN TYPE: ALIGN POSI-TEMP / 1-HANDLE/ 1.75 GPM WATERSENSE (EP SUFFIX) COLOR/STYLE: CHROME NUMBER: MT2193EP / 2520 VALVE VENDOR: FERGUSON PRICE: $310 | EA | 1 |  | 310 | 310 | 5.9483 | 5.9483 | Q-1 | 58 | 48.256 | 287.04 | 287.04 | 597.04
345 |  | ITEM: BATH 2 & 3 SHWR TRIM KIT & PRESSURE BALANCE VALVE MFR: MOEN TYPE: ALIGN POSI-TEMP / 1-HANDLE/ 1.75 GPM WATERSENSE (EP SUFFIX) COLOR/STYLE: CHROME NUMBER: MT2192EP / 2520 VALVE VENDOR: FERGUSON PRICE: $270 | EA | 2 |  | 270 | 540 | 5.9483 | 11.8966 | Q-1 | 58 | 48.256 | 287.04 | 574.08 | 1114.08
346 |  | ITEM: BATH 4 SHWR TRIM KIT & PRESSURE BALANCE VALVE MFR: PFISTER TYPE: TENET COLLECTION COLOR/STYLE: MATTE BLACK / PRESSURE BALANCED SHOWER SYSTEM WITH SHOWER HEAD, HAND SHOWER, SLIDE BAR, SHOWER ARM, HOSE, AND VALVE TRIM - LESS ROUGH-IN VALVE (MODEL # 0X8-340A WITH SERVICE STOPS FOR ISOLATED SHUT OFF) MODEL: PSK-TENET-1B VENDOR: BUILD.COM PRICE: $690 + $100 VALVE | EA | 1 |  | 790 | 790 | 5.9483 | 5.9483 | Q-1 | 58 | 48.256 | 287.04 | 287.04 | 1077.04
[6 empty] | 0 | 0 |  | 0 |  |  | 0 | 0 | 0 | 0
|  | DRAIN COVER |  |  |  | 0 | 0 |  | 0 |  |  | 0 | 0 | 0 | 0
347 | A101-A102 | SNAKE EXISTING STORM DRAIN & PROVIDE DRAIN COVER | EA | 1 | 145 | 147.61 | 147.61 | 1.65 | 1.65 | Q-1 | 58 | 48.256 | 79.6224 | 79.6224 | 227.2324
[6 empty] | 0 | 0 |  | 0 |  |  | 0 | 0 | 0 | 0
|  | SUMP & PUMP |  |  |  | 0 | 0 |  | 0 |  |  | 0 | 0 | 0 | 0
348 | A101-A102 | NEW SUMP & PUMP | EA | 2 | 243 | 247.374 | 494.748 | 1.598 | 3.196 | 1 PLUM | 64.45 | 53.6224 | 85.6886 | 171.3772 | 666.1252
[6 empty] | 0 | 0 |  | 0 |  |  | 0 | 0 | 0 | 0
|  | CAP |  |  |  | 0 | 0 |  | 0 |  |  | 0 | 0 | 0 | 0
349 | A101-A102 | CAP EXISTING STORM DRAIN | EA | 1 | 45 | 45.81 | 45.81 | 0.85 | 0.85 | 1 PLUM | 64.45 | 53.6224 | 45.579 | 45.579 | 91.389
[6 empty] | 0 | 0 |  | 0 |  |  | 0 | 0 | 0 | 0
|  | FITTINGS |  |  |  | 0 | 0 |  | 0 |  |  | 0 | 0 | 0 | 0
350 | A101-A102 | ALLOWANCE PROVIDE FOR FITTING AREA: 3882 SF | LS | 1 | 21000 | 21378 | 21378 | 192 | 192 | Q-1 | 58 | 48.256 | 9265.152 | 9265.152 | 30643.152
[6 empty] | 0 | 0 |  | 0 |  |  | 0 | 0 | 0 | 0
| DIV. 23 | HEATING, VENTILATION AND AIR CONDITIONING (HVAC) | SUBTOTAL MATERIAL |  |  | 70.5316 | 0 |  | SUBTOTAL LABOR |  |  |  | 229.6982 | 0 | 300.2298 | 425.5503
[6 empty] | 0 | 0 |  | 0 |  |  | 0 | 0 | 0 | 0
|  | DUCT WORK |  |  |  | 0 | 0 |  | 0 |  |  | 0 | 0 | 0 | 0
351 | A101-A102 | 26 GA. METAL SHEET DUCTING | LBS | 34.13 | 0.65 | 0.6617 | 22.5838 | 0.10404 | 3.5509 | Q-10 | 58.15 | 48.3808 | 5.0336 | 171.7968 | 194.3806
[6 empty] | 0 | 0 |  | 0 |  |  | 0 | 0 | 0 | 0
|  | INSULATION |  |  |  | 0 | 0 |  | 0 |  |  | 0 | 0 | 0 | 0
352 | A101-A102 | 1.5" THK. FIBERGLASS INSULATION AT DUCTS | SF | 37.68 | 1.25 | 1.2725 | 47.9478 | 0.035 | 1.3188 | Q-14 | 52.77 | 43.9046 | 1.5367 | 57.9014 | 105.8492
[6 empty] | 0 | 0 |  | 0 |  |  | 0 | 0 | 0 | 0
| DIV. 26 | ELECTRICAL | SUBTOTAL MATERIAL |  |  | 31110.918 | 0 |  | SUBTOTAL LABOR |  |  |  | 16645.5452 | 0 | 47756.4632 | 66879.1475
[6 empty] | 0 | 0 |  | 0 |  |  | 0 | 0 | 0 | 0
|  | LIGHTING FIXTURES |  |  |  | 0 | 0 |  | 0 |  |  | 0 | 0 | 0 | 0
353 | A101-A102 | ITEM: RECESSED HOUSING & TRIM KIT, ALL U.O.N MFR: HALO TYPE: HLBSL 4 IN. COLOR SELECTABLE (3 OPTION) NEW CONSTRUCTION OR REMODEL CANLESS RECESSED INTEGRATED LED KIT / SUITABLE FOR USE IN WET LOCATIONS COLOR/STYLE: WHITE NUMBER: INTERNET #311574836 MODEL: #HLBSL4069FS351EMWR STORE SKU: #1004813932 VENDOR: HOME DEPOT PRICE: $17 | EA | 1 |  | 17 | 17 | 1 | 1 | 1 ELEC | 61.3 | 51.0016 | 51.0016 | 51.0016 | 68.0016
354 |  | ITEM: BATH 4 FAN MFR: PANASONIC TYPE: QUIET 80 OR 110 CFM CEILING DUAL SPEED EXHAUST FAN WITH MOTION SENSOR COLOR/STYLE: ENERGY STAR - WHITE NUMBER: INTERNET #206110104 MODEL: # FV-08-11VFM5 VENDOR: FERGUSON PRICE: $150 | EA | 1 |  | 150 | 150 | 1 | 1 | 1 ELEC | 61.3 | 51.0016 | 51.0016 | 51.0016 | 201.0016
355 |  | ITEM: BATH / POWDER RM FAN, U.O.N. MFR: NUTONE OR EQ. TYPE: 50 CFM COLOR/STYLE: WHITE NUMBER: N696N OR EQ. VENDOR: FERGUSON PRICE: $18 | EA | 5 |  | 18 | 90 | 1 | 5 | 1 ELEC | 61.3 | 51.0016 | 51.0016 | 255.008 | 345.008
356 |  | ITEM: EXTERIOR - SCONCE MFR: PROGRESS TYPE: 5IN CYL RNDS COLLECTION COLOR/STYLE: 5" X 14" BLACK LED OUTDOOR ALUMINUM UP/DOWN WALL MOUNT CYLINDER WITH PHOTOCELL / INTEGRATED LED (37.2W) / INSTALL APPROVED DIMMER PER MAN. NUMBER: P550102-031-30 VENDOR: BUILD.COM PRICE: $167 | EA | 11 |  | 167 | 1837 | 1 | 11 | 1 ELEC | 61.3 | 51.0016 | 51.0016 | 561.0176 | 2398.0176
[6 empty] | 0 | 0 |  | 0 |  |  | 0 | 0 | 0 | 0
|  | BASEMENT |  |  |  | 0 | 0 |  | 0 |  |  | 0 | 0 | 0 | 0
357 | A101-A102 | LIGHT MFR: LEVITON COLOR/STYLE: MEDIUM BASE KEYLESS PORCELAIN FIXTURE W/ 100W EQUIVALENT LED MODEL: # 9874 INTERNET: #301667459 VENDOR: HOME DEPOT PRICE: $7 | EA | 1 |  | 7 | 7 | 1 | 1 | 1 ELEC | 61.3 | 51.0016 | 51.0016 | 51.0016 | 58.0016
358 |  | ADDITIONAL ELECTRICAL RECEPTACLES FOR FUTURE WORKSHOP. CONTACT OWNER FOR LOCATION | EA | 6 | 95 | 96.71 | 580.26 | 0.597 | 3.582 | 1 ELEC | 61.3 | 51.0016 | 30.448 | 182.6877 | 762.9477
[6 empty] | 0 | 0 |  | 0 |  |  | 0 | 0 | 0 | 0
|  | 1ST FLOOR |  |  |  | 0 | 0 |  | 0 |  |  | 0 | 0 | 0 | 0
359 | A101-A102 | ITEM: VESTIBULE - CEILING MOUNTED LIGHT FIXTURES MFR: IKEA TYPE: GRINDFALLET COLOR/STYLE: 12" DIA STEEL CAGE / INSTALL 100W EQ. LED GLOBE BULB W/ E26 BASE NUMBER: 405.049.99 VENDOR: IKEA PRICE: $35 | EA | 3 |  | 35 | 105 | 1 | 3 | 1 ELEC | 61.3 | 51.0016 | 51.0016 | 153.0048 | 258.0048
360 |  | ITEM: KITCHEN - PENDANT CEILING MOUNTED LIGHT FIXTURES MFR: PROGRESS TYPE: MITCHELLA 1-LIGHT VINTAGE BRASS PENDANT WITH CLEAR GLASS GLOBE SHADE COLOR/STYLE: 12" DIA / INSTALL 60W EQ. LED EDISON BULB INTERNET: #316514725 MODEL: #P500349-163STORE SKU: #1006262996 VENDOR: HOME DEPOT PRICE: $109 | EA | 3 |  | 109 | 327 | 1 | 3 | 1 ELEC | 61.3 | 51.0016 | 51.0016 | 153.0048 | 480.0048
361 |  | ITEM: KITCHEN - PENDANT RESIDENTIAL LIGHT MOISTURE RESISTANT IN WET AREAS MFR: PROGRESS TYPE: MITCHELLA 1-LIGHT VINTAGE BRASS PENDANT WITH CLEAR GLASS GLOBE SHADE COLOR/STYLE: 12" DIA / INSTALL 60W EQ. LED EDISON BULB INTERNET: #316514725 MODEL: #P500349-163STORE SKU: #1006262996 VENDOR: HOME DEPOT PRICE: $109 | EA | 6 |  | 109 | 654 | 1 | 6 | 1 ELEC | 61.3 | 51.0016 | 51.0016 | 306.0096 | 960.0096
362 |  | ITEM: KITCHEN - SCONCE MFR: JONATHAN Y TYPE: MAKENA 28 IN. 1-LIGHT BLACK METAL DIMMABLE INTEGRATED LED METAL WALL SCONCE COLOR/STYLE: 10W INTEGRATED LED INTERNET: #318110283 MODEL: #JYL7022C STORE SKU: #1006684977 VENDOR: HOME DEPOT PRICE: $96 | EA | 3 |  | 96 | 288 | 1 | 3 | 1 ELEC | 61.3 | 51.0016 | 51.0016 | 153.0048 | 441.0048
363 |  | ITEM: KITCHEN - UNDERCABINET LED TAPE LIGHTING W/ DIFFUSER MFR: ARMACOST TYPE: RIBBONFLEX HOME LED TAPE LIGHT COLOR/STYLE: DIMMABLE FROM 3000K-1800K/ 24V / KIT INCLUDES DRIVER, 2 CONNECTORS, 16 FT. TAPE, AND REMOTE INTERNET: #312681619 MODEL: #421503 VENDOR: HOME DEPOT PRICE: $38 | LF | 8.75 |  | 38 | 332.5 | 1 | 8.75 | 1 ELEC | 61.3 | 51.0016 | 51.0016 | 446.264 | 778.764
364 |  | ITEM: KITCHEN - UNDERCABINET LED TAPE LIGHTING W/ DIFFUSER MFR: ARMACOST TYPE: RIBBONFLEX ALUMINUM LED TAPE LIGHT FLAT CHANNEL AND DIFFUSER SYSTEM MOUNTING HARDWARE (5-PACK) COLOR/STYLE: SEE PLANS FOR LOCATION OF DRIVER AND INFO ON RECESSED ROUTED CHANNEL & DIFFUSER AT OPEN SHELVING INTERNET: #312928119 MODEL: #960050 STORE SKU: #1005256243 STORE SO SKU: #1006032513 VENDOR: HOME DEPOT PRICE: $30 | LF | 8.75 |  | 30 | 262.5 | 1 | 8.75 | 1 ELEC | 61.3 | 51.0016 | 51.0016 | 446.264 | 708.764
365 |  | ITEM: KITCHEN - UNDERCABINET LED TAPE LIGHTING W/ DIFFUSER MFR: ARMACOST TYPE: RGB LED TAPE LIGHT SURELOCK CONNECTOR ASSORTMENT PACK (3) INTERNET: #207158788 MODEL: #760010 STORE SKU: #1001848430 VENDOR: HOME DEPOT PRICE: $7 | LF | 8.75 |  | 7 | 61.25 | 1 | 8.75 | 1 ELEC | 61.3 | 51.0016 | 51.0016 | 446.264 | 507.514
366 |  | ITEM: PANTRY - CEILING MOUNTED LIGHT FIXTURES MFR: IKEA TYPE: NYMÅNE: 18" DIA. X 3" COLOR/STYLE: ACRYLIC & ANTHRACITE / INTEGRAL 125W EQ. LED NUMBER: ARTICLE NUMBER: 304.150.98 VENDOR: IKEA PRICE: $50 | EA | 2 |  | 50 | 100 | 1 | 2 | 1 ELEC | 61.3 | 51.0016 | 51.0016 | 102.0032 | 202.0032
367 |  | ITEM: MAIN STAIRWELL - CEILING MOUNTED LIGHT FIXTURES MFR: ARTIKA TYPE: ALTON COLOR/STYLE: 13" DIA. X 4" H / INTEGRATED 25W LED / DIMMABLE / BLACK & WOOD FINISH INTERNET: #318018376 MODEL: #FM-ALC-HD2WDSTORE SKU: #1006825194 VENDOR: HOME DEPOT PRICE: $100 | EA | 1 |  | 100 | 100 | 1 | 1 | 1 ELEC | 61.3 | 51.0016 | 51.0016 | 51.0016 | 151.0016
368 |  | ITEM: BASEMENT STAIRWELL MFR: NUVO TYPE: LED - 24" - (1) 20W BULB COLOR/STYLE: WHITE ACRYLIC NUMBER: N651081 VENDOR: FERGUSON PRICE: $38 | EA | 1 |  | 38 | 38 | 1 | 1 | 1 ELEC | 61.3 | 51.0016 | 51.0016 | 51.0016 | 89.0016
369 |  | ITEM: DINING ROOM - PENDANT CEILING MOUNTED LIGHT FIXTURES MFR: JC TOPA TYPE: 6-LIGHT GOLD AND BLACK SPUTNIK MODERN LINEAR CEILING LAMP CHANDELIER WITH CLEAR GLASS SHADES COLOR/STYLE: INSTALL 60W EQ. LED EDISON BULB INTERNET: #315399296 MODEL: #MD19803/6 VENDOR: HOME DEPOT PRICE: $275 | EA | 1 |  | 275 | 275 | 1 | 1 | 1 ELEC | 61.3 | 51.0016 | 51.0016 | 51.0016 | 326.0016
370 |  | ITEM: DINING ROOM - PENDANT RESIDENTIAL LIGHT MOISTURE RESISTANT IN WET AREAS MFR: JC TOPA TYPE: 6-LIGHT GOLD AND BLACK SPUTNIK MODERN LINEAR CEILING LAMP CHANDELIER WITH CLEAR GLASS SHADES COLOR/STYLE: INSTALL 60W EQ. LED EDISON BULB INTERNET: #315399296 MODEL: #MD19803/6 VENDOR: HOME DEPOT PRICE: $275 | EA | 4 |  | 275 | 1100 | 1 | 4 | 1 ELEC | 61.3 | 51.0016 | 51.0016 | 204.0064 | 1304.0064
371 |  | ITEM: LIVING ROOM - MAIN MFR: HOME DECORATORS COLLECTION TYPE: MEWRY COLOR/STYLE: 52" DIA. - 5-BLADE / MATTE BLACK / INCLUDES DOWNROD, REMOTE, & LED LIGHT KIT INTERNET: #301231214 MODEL: # SW1422MBKSTORE SKU: #1001236066 VENDOR: HOME DEPOT PRICE: $125 | EA | 1 |  | 125 | 125 | 1 | 1 | 1 ELEC | 61.3 | 51.0016 | 51.0016 | 51.0016 | 176.0016
372 |  | ITEM: LIVING ROOM - SCONCE MFR: JONATHAN Y TYPE: CALEB 1-LIGHT 8 IN. BLACK/BRASS WALL SCONCE COLOR/STYLE: INSTALL 25W EQ. LED EDISON BULB INTERNET: #304979421 MODEL: #JYL9009A STORE SKU: #1003118199 VENDOR: HOME DEPOT PRICE: $75 | EA | 6 |  | 75 | 450 | 1 | 6 | 1 ELEC | 61.3 | 51.0016 | 51.0016 | 306.0096 | 756.0096
373 |  | ITEM: POWDER RM 1- SCONCE MFR: LIVEX TYPE: COPENHAGEN 2 LIGHT ADA SCONCE COLOR/STYLE: SATIN BRASS / 5.125 IN. W X 10 IN. H X 3 IN./ INSTALL (2) 60W EQ. TUBULAR CANDELABRA LED BULBS INTERNET: #314159577 MODEL: #51172-12 STORE SKU: #1005618234 VENDOR: HOME DEPOT PRICE: $84 | EA | 2 |  | 84 | 168 | 1 | 2 | 1 ELEC | 61.3 | 51.0016 | 51.0016 | 102.0032 | 270.0032
374 |  | ITEM: MUD ROOM - CEILING MOUNTED LIGHT FIXTURES MFR: IKEA TYPE: GRINDFALLET COLOR/STYLE: 12" DIA STEEL CAGE / INSTALL 100W EQ. LED GLOBE BULB W/ E26 BASE NUMBER: 405.049.99 VENDOR: IKEA PRICE: $35 | EA | 1 |  | 35 | 35 | 1 | 1 | 1 ELEC | 61.3 | 51.0016 | 51.0016 | 51.0016 | 86.0016
[6 empty] | 0 | 0 |  | 0 |  |  | 0 | 0 | 0 | 0
|  | 2ND FLOOR |  |  |  | 0 | 0 |  | 0 |  |  | 0 | 0 | 0 | 0
375 | A101-A102 | ITEM: BEDROOM 1-4 CEILING MOUNTED LIGHT FIXTURES MFR: HOME DECORATORS COLLECTION TYPE: MEWRY COLOR/STYLE: 52" DIA. - 5-BLADE / MATTE BLACK / INCLUDES DOWNROD, REMOTE, & LED LIGHT KIT INTERNET: #301231214 MODEL: # SW1422MBK STORE SKU: #1001236066 VENDOR: HOME DEPOT PRICE: $125 | EA | 2 |  | 125 | 250 | 1 | 2 | 1 ELEC | 61.3 | 51.0016 | 51.0016 | 102.0032 | 352.0032
376 |  | ITEM: BATH 1 - SCONCE MFR: GOLDEN LIGHTING TYPE: DUNCAN COLOR/STYLE: CHROME 1-LIGHT BATH LIGHT WITH GLOSS WHITE SHADE / INSTALL 100W EQ. LED BULB NUMBER: INTERNET #301039031 MODEL: #3602-BA1 CH-WH STORE SKU: #1002273144 VENDOR: HOME DEPOT PRICE: $60 | EA | 2 |  | 60 | 120 | 1 | 2 | 1 ELEC | 61.3 | 51.0016 | 51.0016 | 102.0032 | 222.0032
377 |  | ITEM: BATH 2&3 - SCONCE MFR: MAXIM TYPE: RAIL LED I SERIES COLOR/STYLE: POLISHED CHROME / 1.75 IN. W X 24 IN. H X 4.75 SQUARE BASE / INTEGRAL 16W LED LIGHT PART: #M52102PC ITEM: #7855210 MANUFACTURER PART: #52102PC VENDOR: FERGUSON PRICE: $86 | EA | 4 |  | 86 | 344 | 1 | 4 | 1 ELEC | 61.3 | 51.0016 | 51.0016 | 204.0064 | 548.0064
378 |  | ITEM: LAUNDRY CEILING MOUNTED LIGHT FIXTURES MFR: ARTIKA TYPE: ALTON COLOR/STYLE: 13" DIA. X 4" H / INTEGRATED 25W LED / DIMMABLE / BLACK & WOOD FINISH INTERNET: #318018376 MODEL: #FM-ALC-HD2WDSTORE SKU: #1006825194 VENDOR: HOME DEPOT PRICE: $100 | EA | 1 |  | 100 | 100 | 1 | 1 | 1 ELEC | 61.3 | 51.0016 | 51.0016 | 51.0016 | 151.0016
379 |  | ITEM: LAUNDRY - UNDERCABINET LED TAPE LIGHTING W/ DIFFUSER MFR: ARMACOST TYPE: RIBBONFLEX HOME LED TAPE LIGHT COLOR/STYLE: DIMMABLE FROM 3000K-1800K/ 24V / KIT INCLUDES DRIVER, 2 CONNECTORS, 16 FT. TAPE, AND REMOTE INTERNET: #312681619 MODEL: #421503 VENDOR: HOME DEPOT PRICE: $38 | LF | 4.25 |  | 38 | 161.5 | 1 | 4.25 | 1 ELEC | 61.3 | 51.0016 | 51.0016 | 216.7568 | 378.2568
380 |  | ITEM: LAUNDRY - UNDERCABINET LED TAPE LIGHTING W/ DIFFUSER MFR: ARMACOST TYPE: RIBBONFLEX ALUMINUM LED TAPE LIGHT FLAT CHANNEL AND DIFFUSER SYSTEM MOUNTING HARDWARE (5-PACK) COLOR/STYLE: SEE PLANS FOR LOCATION OF DRIVER AND INFO ON RECESSED ROUTED CHANNEL & DIFFUSER AT OPEN SHELVING INTERNET: #312928119 MODEL: #960050 STORE SKU: #1005256243 STORE SO SKU: #1006032513 VENDOR: HOME DEPOT PRICE: $30 | LF | 4.25 |  | 30 | 127.5 | 1 | 4.25 | 1 ELEC | 61.3 | 51.0016 | 51.0016 | 216.7568 | 344.2568
381 |  | ITEM: LAUNDRY - UNDERCABINET LED TAPE LIGHTING W/ DIFFUSER MFR: ARMACOST TYPE: RGB LED TAPE LIGHT SURELOCK CONNECTOR ASSORTMENT PACK (3) INTERNET: #207158788 MODEL: #760010 STORE SKU: #1001848430 VENDOR: HOME DEPOT PRICE: $7 | LF | 4.25 |  | 7 | 29.75 | 1 | 4.25 | 1 ELEC | 61.3 | 51.0016 | 51.0016 | 216.7568 | 246.5068
382 |  | ITEM: STAIRWELL - CEILING MOUNTED LIGHT FIXTURES MFR: ARTIKA TYPE: ALTON COLOR/STYLE: 13" DIA. X 4" H / INTEGRATED 25W LED / DIMMABLE / BLACK & WOOD FINISH INTERNET #318018376 MODEL: #FM-ALC-HD2WDSTORE SKU: #1006825194 VENDOR: HOME DEPOT PRICE: $100 | EA | 1 |  | 100 | 100 | 1 | 1 | 1 ELEC | 61.3 | 51.0016 | 51.0016 | 51.0016 | 151.0016
383 |  | ITEM: HALLWAY - CEILING MOUNTED LIGHT FIXTURES MFR: WAC LIGHTING TYPE: ROUND COLLECTION COLOR/STYLE: 5" DIA. X 5/8" H / INTEGRATED 12W LED / DIMMABLE / BLACK FINISH NUMBER: FM-05RN-935-BK VENDOR: BUILD.COM PRICE: $30 | EA | 4 |  | 30 | 120 | 1 | 4 | 1 ELEC | 61.3 | 51.0016 | 51.0016 | 204.0064 | 324.0064
384 |  | ITEM: ATRIUM TO 1ST FLOOR - SEE DRAWINGS FOR MOUNTING HEIGHTS AND COLOR GROUPING MFR: CASAMOTION TYPE: 1-LIGHT UNIQUE OPTIC CONTEMPORARY NICKEL "DOUBLEEYELID" HANDBLOWN BLUE GLASS SHADE PENDANT (PACK OF 3) COLOR/STYLE: 7" DIA / INSTALL 40W EQ. LED EDISON BULB / 79" MAX. SUSPENSION INTERNET: #306240746 MODEL: #234168028 STORE SKU: #1003418733 VENDOR: HOME DEPOT PRICE: $150 | LF | 8 |  | 150 | 1200 | 1 | 8 | 1 ELEC | 61.3 | 51.0016 | 51.0016 | 408.0128 | 1608.0128
385 |  | ITEM: ATRIUM TO 1ST FLOOR - SEE DRAWINGS FOR MOUNTING HEIGHTS AND COLOR GROUPING MFR: CASAMOTION TYPE: 1-LIGHT UNIQUE OPTIC CONTEMPORARY NICKEL "DOUBLEEYELID" HANDBLOWN CLEAR GLASS SHADE PENDANT (PACK OF 3) COLOR/STYLE: 9" DIA / INSTALL 40W EQ. LED EDISON BULB / 81" MAX. SUSPENSION INTERNET: #306240501 MODEL: #9487214007 STORE SKU: #1003418697 VENDOR: HOME DEPOT PRICE: $55 | LF | 8 |  | 55 | 440 | 1 | 8 | 1 ELEC | 61.3 | 51.0016 | 51.0016 | 408.0128 | 848.0128
[6 empty] | 0 | 0 |  | 0 |  |  | 0 | 0 | 0 | 0
|  | 3RD FLOOR |  |  |  | 0 | 0 |  | 0 |  |  | 0 | 0 | 0 | 0
386 | A101-A102 | ITEM: SUPPLIES 1-4 WALL SCONCES MFR: NUVO TYPE: LED - 24" - (1) 20W BULB COLOR/STYLE: WHITE ACRYLIC NUMBER: N651081 VENDOR: FERGUSON PRICE: $38 | EA | 4 |  | 38 | 152 | 1 | 4 | 1 ELEC | 61.3 | 51.0016 | 51.0016 | 204.0064 | 356.0064
387 |  | ITEM: DEN - CEILING MOUNTED LIGHT FIXTURES MFR: HOME DECORATORS COLLECTION TYPE: MEWRY COLOR/STYLE: 52" DIA. - 5-BLADE / MATTE BLACK / INCLUDES DOWNROD, REMOTE, & LED LIGHT KIT INTERNET: #301231214 MODEL: # SW1422MBKSTORE SKU: #1001236066 VENDOR: HOME DEPOT PRICE: $125 | EA | 3 |  | 125 | 375 | 1 | 3 | 1 ELEC | 61.3 | 51.0016 | 51.0016 | 153.0048 | 528.0048
388 |  | ITEM: DEN - SCONCE MFR: PROGRESS TYPE: 5IN CYL RNDS COLLECTION COLOR/STYLE: 5" X 7 1/4" BLACK LED OUTDOOR ALUMINUM UP/DOWN WALL MOUNT CYLINDER / INSTALL 75W EQ. LED BULB / COORDINATES W/ EXTERIOR FIXTURES @ TERRACE NUMBER: P5712-31 VENDOR: FERGUSON PRICE: $75 | EA | 2 |  | 75 | 150 | 1 | 2 | 1 ELEC | 61.3 | 51.0016 | 51.0016 | 102.0032 | 252.0032
389 |  | ITEM: PLAY AREA / HALL - CEILING MOUNTED LIGHT FIXTURES MFR: WAC LIGHTING TYPE: ROUND COLLECTION COLOR/STYLE: 5" DIA. X 5/8" H / INTEGRATED 12W LED / DIMMABLE / BLACK FINISH NUMBER: FM-05RN-935-BK VENDOR: BUILD.COM PRICE: $30 | EA | 3 |  | 30 | 90 | 1 | 3 | 1 ELEC | 61.3 | 51.0016 | 51.0016 | 153.0048 | 243.0048
390 |  | ITEM: STAIRWELL - CEILING MOUNTED LIGHT FIXTURES MFR: ARTIKA TYPE: ALTON COLOR/STYLE: 13" DIA. X 4" H / INTEGRATED 25W LED / DIMMABLE / BLACK & WOOD FINISH INTERNET: #318018376 MODEL: #FM-ALC-HD2WDSTORE SKU: #1006825194 VENDOR: HOME DEPOT PRICE: $100 | EA | 1 |  | 100 | 100 | 1 | 1 | 1 ELEC | 61.3 | 51.0016 | 51.0016 | 51.0016 | 151.0016
391 |  | ITEM: POWDER RM 2 - SCONCE MFR: LIVEX TYPE: COPENHAGEN 2 LIGHT ADA SCONCE COLOR/STYLE: MATTE BLACK / 5.125 IN. W X 10 IN. H X 3 IN./ INSTALL (2) 60W EQ. TUBULAR CANDELABRA LED BULBS INTERNET: #314159499 MODEL: #51172-04 STORE SKU: #1005618160 VENDOR: HOME DEPOT PRICE: $71 | EA | 1 |  | 71 | 71 | 1 | 1 | 1 ELEC | 61.3 | 51.0016 | 51.0016 | 51.0016 | 122.0016
392 |  | ITEM: BATH 4 - SCONCE MFR: JONATHAN TYPE: CALEB 2-LIGHT SCONCE COLOR/STYLE: 18 IN. BRASS GOLD/BLACK BRASS WALL W/ 6IN. FROSTED GLOBES / INCLUDES 25W LED BULBS INTERNET #308502390 MODEL: #JYL9057B STORE SKU: #1004074779 VENDOR: HOME DEPOT PRICE: $94 | EA | 4 |  | 94 | 376 | 1 | 4 | 1 ELEC | 61.3 | 51.0016 | 51.0016 | 204.0064 | 580.0064
393 |  | ITEM: DRESSING RM - CEILING MOUNTED LIGHT FIXTURES MFR: IKEA TYPE: NYMÅNE: 15" DIA. X 3" COLOR/STYLE: PENDANT / ACRYLIC & ANTHRACITE / INTEGRAL 125W EQ. LED ARTICLE NUMBER: 005.040.48 VENDOR: IKEA PRICE: $90 | EA | 1 |  | 90 | 90 | 1 | 1 | 1 ELEC | 61.3 | 51.0016 | 51.0016 | 51.0016 | 141.0016
394 |  | ITEM: BEDROOM 5 - CEILING MOUNTED LIGHT FIXTURES MFR: HOME DECORATORS COLLECTION TYPE: MEWRY COLOR/STYLE: 52" DIA. - 5-BLADE / MATTE BLACK / INCLUDES DOWNROD, REMOTE, & LED LIGHT KIT INTERNET: #301231214 MODEL: # SW1422MBKSTORE SKU: #1001236066 VENDOR: HOME DEPOT PRICE: $125 | EA | 1 |  | 125 | 125 | 1 | 1 | 1 ELEC | 61.3 | 51.0016 | 51.0016 | 51.0016 | 176.0016
395 |  | ITEM: BEDROOM 5 - SCONCE MFR: JONATHAN Y TYPE: CALEB 1-LIGHT SCONCE COLOR/STYLE: 18 IN. BRASS GOLD/BLACK BRASS WALL W/ 6IN. FROSTED GLOBES / INCLUDES 25W LED BULB INTERNET: #309249152 MODEL: #JYL9056B STORE SKU: #1004252162 VENDOR: HOME DEPOT PRICE: $82 | EA | 2 |  | 82 | 164 | 1 | 2 | 1 ELEC | 61.3 | 51.0016 | 51.0016 | 102.0032 | 266.0032
396 |  | ITEM: TERRACE MFR: TBD TYPE: TBD COLOR/STYLE: TBD NUMBER: TBD VENDOR: TBD | EA | 1 | 120 | 122.16 | 122.16 | 1 | 1 | 1 ELEC | 61.3 | 51.0016 | 51.0016 | 51.0016 | 173.1616
397 |  | WALL SCONCES AT BALCONY | EA | 1 | 140 | 142.52 | 142.52 | 1 | 1 | 1 ELEC | 61.3 | 51.0016 | 51.0016 | 51.0016 | 193.5216
398 |  | RESIDENTIAL LIGHT MOISTURE RESISTANT IN WET AREAS | EA | 12 | 165 | 167.97 | 2015.64 | 1 | 12 | 1 ELEC | 61.3 | 51.0016 | 51.0016 | 612.0192 | 2627.6592
[6 empty] | 0 | 0 |  | 0 |  |  | 0 | 0 | 0 | 0
|  | RECEPTACLES |  |  |  | 0 | 0 |  | 0 |  |  | 0 | 0 | 0 | 0
399 | A101-A102 | LOW RECEPTACLE & HIGH RECEPTACLE FOR FUTURE STRING LIGHTS | EA | 3 | 95 | 96.71 | 290.13 | 0.597 | 1.791 | 1 ELEC | 61.3 | 51.0016 | 30.448 | 91.3439 | 381.4739
[6 empty] | 0 | 0 |  | 0 |  |  | 0 | 0 | 0 | 0
|  | SWITCH OUTLETS |  |  |  | 0 | 0 |  | 0 |  |  | 0 | 0 | 0 | 0
400 | A101-A102 | USB SWITCH OUTLET | EA | 2 | 88 | 89.584 | 179.168 | 1.003 | 2.006 | 1 ELEC | 61.3 | 51.0016 | 51.1546 | 102.3092 | 281.4772
401 |  | SWITCHED OUTLET | EA | 14 | 88 | 89.584 | 1254.176 | 1.003 | 14.042 | 1 ELEC | 61.3 | 51.0016 | 51.1546 | 716.1645 | 1970.3405
402 |  | OUTLET FOR OWNER - PROVIDED BIDET | EA | 3 |  | 0 | 0 | 1.003 | 3.009 | 1 ELEC | 61.3 | 51.0016 | 51.1546 | 153.4638 | 153.4638
403 |  | EXHAUST FAN OUTLET | EA | 1 | 88 | 89.584 | 89.584 | 1.003 | 1.003 | 1 ELEC | 61.3 | 51.0016 | 51.1546 | 51.1546 | 140.7386
[6 empty] | 0 | 0 |  | 0 |  |  | 0 | 0 | 0 | 0
|  | CEILING FAN |  |  |  | 0 | 0 |  | 0 |  |  | 0 | 0 | 0 | 0
404 | A101-A102 | CEILING FANS W/ BOX | EA | 9 | 240 | 244.32 | 2198.88 | 1.65 | 14.85 | 1 ELEC | 61.3 | 51.0016 | 84.1526 | 757.3738 | 2956.2538
[6 empty] | 0 | 0 |  | 0 |  |  | 0 | 0 | 0 | 0
|  | PANELS |  |  |  | 0 | 0 |  | 0 |  |  | 0 | 0 | 0 | 0
405 | A101-A102 | NEW ELECTRIC PANEL | EA | 1 | 1900 | 1934.2 | 1934.2 | 14.545 | 14.545 | 1 ELEC | 61.3 | 51.0016 | 741.8183 | 741.8183 | 2676.0183
406 |  | NEW INVERTER PANEL | EA | 1 | 1900 | 1934.2 | 1934.2 | 14.545 | 14.545 | 1 ELEC | 61.3 | 51.0016 | 741.8183 | 741.8183 | 2676.0183
[6 empty] | 0 | 0 |  | 0 |  |  | 0 | 0 | 0 | 0
|  | WIRING |  |  |  | 0 | 0 |  | 0 |  |  | 0 | 0 | 0 | 0
407 | A101-A102 | ALLOWANCE PROVIDED FOR ELECTRICAL WIRING AREA: 3882 SF | LS | 1 | 9000 | 9162 | 9162 | 99 | 99 | 2 ELEC | 61.3 | 51.0016 | 5049.1584 | 5049.1584 | 14211.1584
[6 empty] | 0 | 0 |  | 0 |  |  | 0 | 0 | 0 | 0
| DIV. 31 | EARTHWORK | SUBTOTAL MATERIAL |  |  | 0 | 0 |  | SUBTOTAL LABOR |  |  |  | 1808.5925 | 0 | 1808.5925 | 2580.8615
[6 empty] | 0 | 0 |  | 0 |  |  | 0 | 0 | 0 | 0
|  | EXCAVATION |  |  |  | 0 | 0 |  | 0 |  |  | 0 | 0 | 0 | 0
408 | A101, S101 | EXCAVATION PROVIDED FOR FOOTING | CY | 16.0778 |  | 0 | 0 | 2.28 | 36.6574 | 1 CLAB | 42.1 | 35.0272 | 79.862 | 1284.0076 | 1284.0076
[6 empty] | 0 | 0 |  | 0 |  |  | 0 | 0 | 0 | 0
|  | BACKFILL |  |  |  | 0 | 0 |  | 0 |  |  | 0 | 0 | 0 | 0
409 | A101, S101 | BACKFILL PROVIDED FOR FOOTING | CY | 10.5 |  | 0 | 0 | 1.093 | 11.4765 | 1 CLAB | 42.1 | 35.0272 | 38.2847 | 401.9897 | 401.9897
[6 empty] | 0 | 0 |  | 0 |  |  | 0 | 0 | 0 | 0
|  | HAULOFF/IMPORT |  |  |  | 0 | 0 |  | 0 |  |  | 0 | 0 | 0 | 0
410 | A101, S101 | HAULING OFF EXTRA MATERIAL | CY | 5.6 |  | 0 | 0 | 0.625 | 3.5 | 1 CLAB | 42.1 | 35.0272 | 21.892 | 122.5952 | 122.5952
[6 empty] | 0 | 0 |  | 0 |  |  | 0 | 0 | 0 | 0
| DIV. 32 | EXTERIOR IMPROVEMENTS | SUBTOTAL MATERIAL |  |  | 4587.4146 | 0 |  | SUBTOTAL LABOR |  |  |  | 3854.2699 | 0 | 8441.6845 | 11859.1172
[6 empty] | 0 | 0 |  | 0 |  |  | 0 | 0 | 0 | 0
|  | DEMOLITION |  |  |  | 0 | 0 |  | 0 |  |  | 0 | 0 | 0 | 0
411 | A001 | REMOVE EXISTING SHED | SF | 42.07 |  | 0 | 0 | 0.125 | 5.2588 | 1 CLAB | 42.1 | 35.0272 | 4.3784 | 184.1993 | 184.1993
[6 empty] | 0 | 0 |  | 0 |  |  | 0 | 0 | 0 | 0
|  | REPAIR |  |  |  | 0 | 0 |  | 0 |  |  | 0 | 0 | 0 | 0
412 |  | FILL EXISTING AREAWAY W/ COMPRESSED SOIL OR GEOFOAM | SF | 11.28 | 1.85 | 1.8833 | 21.2436 | 0.038 | 0.42864 | 1 CLAB | 42.1 | 35.0272 | 1.331 | 15.0141 | 36.2577
413 |  | REPAIR EXISTING BRICK WALL AS REQUIRED NOTE: SCRAPE, PRIME & PAINT AS REQUIRED | SF | 156.13 | 0.91 | 0.92638 | 144.6357 | 0.04 | 6.2452 | D-9 | 46.9 | 39.0208 | 1.5608 | 243.6927 | 388.3284
[6 empty] | 0 | 0 |  | 0 |  |  | 0 | 0 | 0 | 0
|  | FENCING & GATE |  |  |  | 0 | 0 |  | 0 |  |  | 0 | 0 | 0 | 0
414 | A001 | NEW 6'-0''H TREATED SHADOW BOX FENCE W/ 4X4 TREATED WOOD POSTS@ 8'-0'' O.C. | LF | 27.38 | 22.5 | 22.905 | 627.1389 | 0.15 | 4.107 | B-80C | 54.23 | 45.1194 | 6.7679 | 185.3052 | 812.4441
[6 empty] | 0 | 0 |  | 0 |  |  | 0 | 0 | 0 | 0
|  | FOOTING |  |  |  | 0 | 0 |  | 0 |  |  | 0 | 0 | 0 | 0
415 |  | 12''DIA X 30''D CONCRETE FOOTING AT FENCE POSTS NO: 3 | CY | 0.21806 | 304.22 | 309.696 | 67.5309 | 6.415 | 1.3988 | C14H | 52.21 | 43.4387 | 278.6594 | 60.7632 | 128.2942
[6 empty] | 0 | 0 |  | 0 |  |  | 0 | 0 | 0 | 0
|  | EARTHWORK |  |  |  | 0 | 0 |  | 0 |  |  | 0 | 0 | 0 | 0
416 |  | EXCAVATION | CY | 0.21806 |  | 0 | 0 | 2.28 | 0.49717 | 1 CLAB | 42.1 | 35.0272 | 79.862 | 17.4144 | 17.4144
417 |  | HAUL-OFF | CY | 0.21806 |  | 0 | 0 | 0.625 | 0.13628 | 1 CLAB | 42.1 | 35.0272 | 21.892 | 4.7737 | 4.7737
[6 empty] | 0 | 0 |  | 0 |  |  | 0 | 0 | 0 | 0
|  | GATE |  |  |  | 0 | 0 |  | 0 |  |  | 0 | 0 | 0 | 0
418 |  | 3'-0''W NEW TREATED WOOD GATE LOCKABLE W/ 3 HINGES | EA | 1 | 250 | 254.5 | 254.5 | 2.667 | 2.667 | C14H | 52.21 | 43.4387 | 115.8511 | 115.8511 | 370.3511
[6 empty] | 0 | 0 |  | 0 |  |  | 0 | 0 | 0 | 0
|  | PAVERS |  |  |  | 0 | 0 |  | 0 |  |  | 0 | 0 | 0 | 0
419 | A001 | NEW PERMEABLE PAVERS OVER 2''THK CONCRETE LAYER OVER 4'' CRUSHED STONE BASE OVER COMPACTED SUBGRADE | SF | 430.06 | 7 | 7.126 | 3064.6076 | 0.142 | 61.0685 | D-1 | 46.9 | 39.0208 | 5.541 | 2382.9425 | 5447.5501
[6 empty] | 0 | 0 |  | 0 |  |  | 0 | 0 | 0 | 0
|  | DRAIN TILE |  |  |  | 0 | 0 |  | 0 |  |  | 0 | 0 | 0 | 0
420 | A001 | 4'' PERIMETER DRAIN TILE WRAPPED IN CRUSHED STONES W/ FILTER FABRIC W/ SLOPE TO SUMP | LF | 158.45 | 1.84 | 1.8731 | 296.7959 | 0.096 | 15.2112 | B-20 | 47.02 | 39.1206 | 3.7556 | 595.0719 | 891.8677
[6 empty] | 0 | 0 |  | 0 |  |  | 0 | 0 | 0 | 0
|  | MISC. |  |  |  | 0 | 0 |  | 0 |  |  | 0 | 0 | 0 | 0
421 | A001 | 10''W X 8''D CONDUCTOR HEAD | EA | 1 | 109 | 110.962 | 110.962 | 0.95 | 0.95 | 1 SHEE | 62.3 | 51.8336 | 49.2419 | 49.2419 | 160.2039
[6 empty] | 0 | 0 |  | 0 |  |  | 0 | 0 | 0 | 0
| DIV. 33 | UTILITIES | SUBTOTAL MATERIAL |  |  | 346.12 | 0 |  | SUBTOTAL LABOR |  |  |  | 197.5917 | 0 | 543.7117 | 761.7549
[6 empty] | 0 | 0 |  | 0 |  |  | 0 | 0 | 0 | 0
|  | MISC. |  |  |  | 0 | 0 |  | 0 |  |  | 0 | 0 | 0 | 0
422 | A001 | CONNECT SUMP PUMP DISCHARGE TO DOWNSPOUT | EA | 1 | 150 | 152.7 | 152.7 | 1.35 | 1.35 | 1 PLUM | 64.45 | 53.6224 | 72.3902 | 72.3902 | 225.0902
423 |  | CAP EXISTING STORM DRAIN | EA | 1 | 45 | 45.81 | 45.81 | 0.85 | 0.85 | 1 PLUM | 64.45 | 53.6224 | 45.579 | 45.579 | 91.389
424 |  | SNAKE'' EXISTING STORM DRAIN AND PROVIDE NEW DRAIN COVER | EA | 1 | 145 | 147.61 | 147.61 | 1.65 | 1.65 | Q-1 | 58 | 48.256 | 79.6224 | 79.6224 | 227.2324
[6 empty] | 0 | 0 |  | 0 |  |  | 0 | 0 | 0 | 0
BID ALTERNATE
LINE NO. | DWG REF./ CSI SEC. | ITEM DESCRIPTION | UNIT OF MEASURE | QUANTITY | MATERIAL |  |  | LABOR | [6 empty] | LINE TOTAL | TRADE TOTAL
[5 empty] | UNIT PRICE | UNIT PRICE | TOTAL COST | UNIT LABOR HOUR | LABOR HOURS | CREW | LABOR RATE | LABOR RATE | UNIT PRICE | TOTAL COST
| ALT-1 | DEDUCT ALTERNATE #1 | SUBTOTAL MATERIAL |  |  | -55.825 | 0 |  | SUBTOTAL LABOR |  |  |  | -74.8849 | 0 | -130.7099 | -184.2453
[6 empty] | 0 | 0 |  | 0 |  |  | 0 | 0 | 0 | 0
425 | A-101,A-102 | ITEM: BATH 4 SHOWER FLOOR & NICHE TILE- DEDUCT ALTERNATE MFR: MARAZZI TYPE: MOROCCAN CONCRETE COLOR/STYLE: 3 X 3 ENCAUSTIC MESH-MOUNTED MOSAIC / AZIZA NUMBER: MC60 VENDOR: MORRIS TILE | LF | -15.95 | 0 | 3.5 | -55.825 | 0.114 | -1.8183 | 1 TILF | 49.5 | 41.184 | 4.695 | -74.8849 | -130.7099
[6 empty] | 0 | 0 |  | 0 |  |  | 0 | 0 | 0 | 0
| ALT-2 | ALTERNATE #2 | SUBTOTAL MATERIAL |  |  | 105 | 0 |  | SUBTOTAL LABOR |  |  |  | 0 | 0 | 105 | 145.551
[6 empty] | 0 | 0 |  | 0 |  |  | 0 | 0 | 0 | 0
|  | ADD ALTERNATE |  |  |  | 0 | 0 |  | 0 |  |  | 0 | 0 | 0 | 0
426 | A101-A102 | ITEM: DRESSING ROOM MIRROR - ADD ALTERNATE MFR: NEUTYPE COLOR/STYLE: LARGE RECTANGLE BLACK HOOKS CONTEMPORARY MIRROR (59 IN. H X 20 IN. W) INTERNET: #312532371 MODEL: #JJ01039AAF VENDOR: HOME DEPOT PRICE: $105 | EA | 1 |  | 105 | 105 | 0.536 | 0.536 | 1 CARP | 53.15 | 44.2208 | 23.7023 | 23.7023 | 128.7023
[6 empty] | 0 | 0 |  | 0 |  |  | 0 | 0 | 0 | 0
|  | DEDUCT ALTERNATE |  |  |  | 0 | 0 |  | 0 |  |  | 0 | 0 | 0 | 0
427 | A101-A102 | ITEM: DRESSING ROOM MIRROR MFR: BUYER PROVIDED COLOR/STYLE: 37" W X 75"H X 2" D - WOOD FRAMED | EA | -1 | 0 | 0 | 0 | 0.536 | -0.536 | 1 CARP | 53.15 | 44.2208 | 23.7023 | -23.7023 | -23.7023
[6 empty] | 0 | 0 |  | 0 |  |  | 0 | 0 | 0 | 0