## Summary
SUMMARY
DATE |  | PROJECT NAME | PROJECT LOCATION
2024-02-23 |  | KELLI WINGO | 86 INTERNATIONAL AVENUE PISCATAWAY,NJ 08854
GROSS AREA: 4150 SF
LINE NO. | CSI DIV. | DESCRIPTION | MATERIAL COST | LABOR COST | TOTAL COST
1 | DIV. 01 | GENERAL REQUIREMENTS | 0 | 62074.5 | 62074.5
2 | DIV. 02 | EXISTING CONDITIONS | 548.3465 | 5480.9677 | 6029.3141
3 | DIV. 03 | CONCRETE | 9224.432 | 5778.1267 | 15002.5586
4 | DIV. 04 | MASONRY | 14861.9511 | 16472.417 | 31334.3681
5 | DIV. 05 | METALS | 1535.3702 | 1017.3143 | 2552.6845
6 | DIV. 06 | WOOD, PLASTICS AND COMPOSITES | 92178.2701 | 35373.8235 | 127552.0936
7 | DIV. 07 | THERMAL AND MOISTURE PROTECTION | 66930.3952 | 39126.8395 | 106057.2347
8 | DIV. 08 | OPENINGS | 76013.9835 | 16681.5663 | 92695.5498
9 | DIV. 09 | FINISHES | 42693.4666 | 37215.6952 | 79909.1618
10 | DIV. 10 | SPECIALTIES | 1562.4219 | 374.8414 | 1937.2633
11 | DIV. 11 | EQUIPMENT | 9416.937 | 1055.5629 | 10472.4999
12 | DIV. 12 | FURNISHINGS | 2908.1373 | 745.3141 | 3653.4515
13 | DIV. 22 | PLUMBING | 26635.0167 | 9160.9728 | 35795.9895
14 | DIV. 23 | HEATING, VENTILATION AND AIR CONDITIONING (HVAC) | 33741.5872 | 19110.3797 | 52851.9669
15 | DIV. 26 | ELECTRICAL | 47187.2624 | 17083.7296 | 64270.992
16 | DIV. 31 | EARTHWORK | 0 | 1190.7752 | 1190.7752
17 |  | TOTAL PROJECT COST |  |  | 693380.4037

## Detailed Estimate Sheet
[17 empty] | MAT. FAC. | LAB. FAC.
CONSTRUCTION COST ESTIMATE BREAKDOWN | [16 empty] | 1.05 | 0.6
CONTRACTOR | [6 empty] | ADDRESS | [9 empty] | 0.987 | 1.356
[17 empty] | 1.1 | 1.4
[7 empty] | TOTAL MATERIAL COST | [8 empty] | 305493.0596
[7 empty] | TOTAL LABOR COST | [8 empty] | 187766.5214
[7 empty] | SUBTOTAL | [8 empty] | 493259.581
[7 empty] | SALES TAX | [7 empty] | 6.63% | 20254.1899
[7 empty] | LABOR BURDEN | [7 empty] | 10% | 18776.6521
[7 empty] | OVERHEAD & PROFIT | [7 empty] | 25% | 123314.8953
[7 empty] | BONDING | [7 empty] | 2% | 13112.1064
[7 empty] | CONTINGENCY / WASTAGE | [7 empty] | 5% | 24662.9791
|  |  |  | Est.2025 |  |  | PROPOSED PROJECT AMOUNT | [8 empty] | 693380.4037
[7 empty] | TOTAL MANHOURS | [8 empty] | 4642.7258
DATE |  | PROJECT NAME | SCOPE OF WORK |  |  |  |  | PROJECT LOCATION
2024-02-23 |  | KELLI WINGO | COMPLETE SCOPE OF WORK |  |  |  |  | 86 INTERNATIONAL AVENUE PISCATAWAY,NJ 08854
GROSS AREA: 4150 SF
LINE NO. | DWG REF./ CSI SEC. | ITEM DESCRIPTION | UNIT OF MEASURE | QUANTITY | MATERIAL |  |  | LABOR | [6 empty] | LINE TOTAL | TRADE TOTAL W/ S.TAX, O&P
[5 empty] | UNIT PRICE | UNIT PRICE | TOTAL COST | UNIT LABOR HOUR | LABOR HOURS | CREW | LABOR RATE | LABOR RATE | UNIT PRICE | TOTAL COST
| DIV. 01 | GENERAL REQUIREMENTS | SUBTOTAL MATERIAL |  |  | 0 | 0 |  | SUBTOTAL LABOR |  |  |  | 43500 | 0 | 43500 | 62074.5
[6 empty] | 0 | 0 |  | 0 |  |  | 0 | 0 | 0 | 0
1 |  | PERMITS | LS | 1 |  | 0 | 0 |  | 0 |  |  | 0 | 3000 | 3000 | 3000
2 |  | SITE SUPERVISION | LS | 1 |  | 0 | 0 |  | 0 |  |  | 0 | 26500 | 26500 | 26500
3 |  | FINAL CLEANUP | LS | 1 |  | 0 | 0 |  | 0 |  |  | 0 | 9500 | 9500 | 9500
4 |  | DUMPSTER | LS | 1 |  | 0 | 0 |  | 0 |  |  | 0 | 4500 | 4500 | 4500
[6 empty] | 0 | 0 |  | 0 |  |  | 0 | 0 | 0 | 0
| DIV. 02 | EXISTING CONDITIONS | SUBTOTAL MATERIAL |  |  | 393.75 | 0 |  | SUBTOTAL LABOR |  |  |  | 3840.9024 | 0 | 4234.6524 | 6029.3141
[6 empty] | 0 | 0 |  | 0 |  |  | 0 | 0 | 0 | 0
|  | DEMOLITION |  |  |  | 0 | 0 |  | 0 |  |  | 0 | 0 | 0 | 0
5 | A-1-A-3 | EXISTING STAIR TO BE REMOVED | EA | 1 |  | 0 | 0 | 6.265 | 6.265 | 1 CLAB |  | 20 | 125.3 | 125.3 | 125.3
6 |  | REMOVE EXISTING FLOOR JOIST AND SHEATHING | SF | 1234.08 |  | 0 | 0 | 0.052 | 64.1722 | 1 CLAB |  | 20 | 1.04 | 1283.4432 | 1283.4432
7 |  | REMOVE EXISTING ROOFING AND SHEATHING | SF | 1091.56 |  | 0 | 0 | 0.054 | 58.9442 | 1 CLAB |  | 20 | 1.08 | 1178.8848 | 1178.8848
8 |  | EXISTING SIDING TO BE REMOVED | SF | 713.13 |  | 0 | 0 | 0.055 | 39.2221 | 1 CLAB |  | 20 | 1.1 | 784.443 | 784.443
9 |  | EXISTING WALL TO BE REMOVED | SF | 268.7894 |  | 0 | 0 | 0.062 | 16.6649 | 1 CLAB |  | 20 | 1.24 | 333.2989 | 333.2989
[6 empty] | 0 | 0 |  | 0 |  |  | 0 | 0 | 0 | 0
|  | PATCH AND REPAIR |  |  |  | 0 | 0 |  | 0 |  |  | 0 | 0 | 0 | 0
10 |  | PATCH AND REPAIR RELOCATED STAIR | EA | 1 | 375 | 393.75 | 393.75 | 4.25 | 4.25 | 2 CARP | 53.15 | 31.89 | 135.5325 | 135.5325 | 529.2825
[6 empty] | 0 | 0 |  | 0 |  |  | 0 | 0 | 0 | 0
| DIV. 03 | CONCRETE | SUBTOTAL MATERIAL |  |  | 6623.7683 | 0 |  | SUBTOTAL LABOR |  |  |  | 4049.1427 | 0 | 10672.911 | 15002.5586
[6 empty] | 0 | 0 |  | 0 |  |  | 0 | 0 | 0 | 0
|  | SLAB ON GRADE |  |  |  | 0 | 0 |  | 0 |  |  | 0 | 0 | 0 | 0
11 | A-1-A-3 | 4" THICK CONCRETE SLAB W/ 6 x 6 /10G. W.W.M. ON 6 MIL. VAPOR BARRIER ON 4" MIL. GRAVEL FILL (TYP) (3500 P.S.I. CONCRETE ) (6% AIR- ENTRAINED) | SF | 443.63 | 2.59 | 2.7195 | 1206.4518 | 0.083 | 36.8213 | C14G | 47.35 | 28.41 | 2.358 | 1046.0928 | 2252.5446
12 |  | 2" THICK. CONCRETE SCREED ON 6" ML. VAPOR BARRIER ON 4" MIN. GRAVEL FILL | SF | 185.81 | 1.45 | 1.5225 | 282.8957 | 0.048 | 8.9189 | C14G | 47.35 | 28.41 | 1.3637 | 253.3854 | 536.2811
[6 empty] | 0 | 0 |  | 0 |  |  | 0 | 0 | 0 | 0
|  | CONCRETE PIER |  |  |  | 0 | 0 |  | 0 |  |  | 0 | 0 | 0 | 0
13 | A-1-A-3 | 16" x 16" CONCRETE PIER @ 4'-6"H NO OF PEIR : 1 EA | CY | 0.29482 | 960 | 1008 | 297.1752 | 6.54 | 1.9281 | C-14C | 50.61 | 30.366 | 198.5936 | 58.5487 | 355.7239
[6 empty] | 0 | 0 |  | 0 |  |  | 0 | 0 | 0 | 0
|  | FOOTING |  |  |  | 0 | 0 |  | 0 |  |  | 0 | 0 | 0 | 0
14 | A-1-A-3 | 12" THICK. x 1'-8"W CONCRETE FOOTING FOR WALL | CY | 6.9293 | 310 | 325.5 | 2255.4751 | 5.7301 | 39.7053 | C14C | 50.61 | 30.366 | 174 | 1205.6918 | 3461.1669
15 |  | 30" x 30" x 12" HIGH CONCRETE FOOTING W/ (3)#4 REBARS FOR COLUMN | CY | 1.6204 | 304.22 | 319.431 | 517.5965 | 6.415 | 10.3947 | C14H | 52.21 | 31.326 | 200.9563 | 325.6236 | 843.2201
[6 empty] | 0 | 0 |  | 0 |  |  | 0 | 0 | 0 | 0
|  | FORMWORK |  |  |  | 0 | 0 |  | 0 |  |  | 0 | 0 | 0 | 0
16 |  | FORMWORK REQUIRED | SF | 982.94 | 2 | 2.1 | 2064.174 | 0.037 | 36.3688 | 2 CARP | 53.15 | 31.89 | 1.1799 | 1159.8004 | 3223.9744
[6 empty] | 0 | 0 |  | 0 |  |  | 0 | 0 | 0 | 0
| DIV. 04 | MASONRY | SUBTOTAL MATERIAL |  |  | 10671.8897 | 0 |  | SUBTOTAL LABOR |  |  |  | 11543.3897 | 0 | 22215.2794 | 31334.3681
[6 empty] | 0 | 0 |  | 0 |  |  | 0 | 0 | 0 | 0
|  | WALLS |  |  |  | 0 | 0 |  | 0 |  |  | 0 | 0 | 0 | 0
17 | A1 | 8"THK. CMU WALL W/ #4 BAR AT 48" O.C. VERTICALLY | SF | 789.4525 | 4.54 | 4.767 | 3763.3201 | 0.2 | 157.8905 | D-9 | 46.9 | 28.14 | 5.628 | 4443.0387 | 8206.3587
18 |  | GROUT PROVIDED FOR CMU WALL | CY | 1.8947 | 144.45 | 151.6725 | 287.3718 | 2.194 | 4.1569 | D-4 | 53.03 | 31.818 | 69.8087 | 132.2656 | 419.6373
19 |  | MORTAR PROVIDED FOR CMU WALL | CY | 4.8975 | 167.4 | 175.77 | 860.8387 | 1.191 | 5.833 | D-4 | 53.03 | 31.818 | 37.8952 | 185.593 | 1046.4318
[6 empty] | 0 | 0 |  | 0 |  |  | 0 | 0 | 0 | 0
|  | CMU BLOCKS |  |  |  | 0 | 0 |  | 0 |  |  | 0 | 0 | 0 | 0
20 | A1 | 8 X 16 CMU BLOCKS | EA | 899.3535 | 6.1 | 6.405 | 5760.3592 | 0.268 | 241.0267 | D-9 | 46.9 | 28.14 | 7.5415 | 6782.4924 | 12542.8515
[6 empty] | 0 | 0 |  | 0 |  |  | 0 | 0 | 0 | 0
| DIV. 05 | METALS | SUBTOTAL MATERIAL |  |  | 1102.5 | 0 |  | SUBTOTAL LABOR |  |  |  | 712.9042 | 0 | 1815.4042 | 2552.6845
[6 empty] | 0 | 0 |  | 0 |  |  | 0 | 0 | 0 | 0
|  | COLUMN |  |  |  | 0 | 0 |  | 0 |  |  | 0 | 0 | 0 | 0
21 | A-1-A-3 | 3 1/2" DIA CONCRETE FILLED LALLY COLUMN W/ METAL CAP @ 7'-0" LENGTH NO OF COLUMN : EA 6 | EA | 6 | 175 | 183.75 | 1102.5 | 2.265 | 13.59 | E-2 | 87.43 | 52.458 | 118.8174 | 712.9042 | 1815.4042
[6 empty] | 0 | 0 |  | 0 |  |  | 0 | 0 | 0 | 0
| DIV. 06 | WOOD, PLASTICS AND COMPOSITES | SUBTOTAL MATERIAL |  |  | 66190.255 | 0 |  | SUBTOTAL LABOR |  |  |  | 24788.9443 | 0 | 90979.1993 | 127552.0936
[6 empty] | 0 | 0 |  | 0 |  |  | 0 | 0 | 0 | 0
|  | WALL FRAMING |  |  |  | 0 | 0 |  | 0 |  |  | 0 | 0 | 0 | 0
[6 empty] | 0 | 0 |  | 0 |  |  | 0 | 0 | 0 | 0
|  | STUDS |  |  |  | 0 | 0 |  | 0 |  |  | 0 | 0 | 0 | 0
22 | A1-A3 | 2X4 WOOD STUDS AT 16" O.C. AT 7'-8" H | EA | 86 | 6.2563 | 6.5691 | 564.9414 | 0.19934 | 17.1434 | C8 | 46.88 | 28.128 | 5.6071 | 482.2099 | 1047.1513
23 |  | 2X4 WOOD STUDS AT 16" O.C. AT 8'-0" H | EA | 45 | 6.528 | 6.8544 | 308.448 | 0.208 | 9.36 | C8 | 46.88 | 28.128 | 5.8506 | 263.2781 | 571.7261
24 |  | 2X6 WOOD STUDS AT 16" O.C. AT 7'-8" H | EA | 47 | 6.5323 | 6.8589 | 322.3682 | 0.21468 | 10.0898 | C8 | 46.88 | 28.128 | 6.0384 | 283.8051 | 606.1733
25 |  | 2X6 WOOD STUDS AT 16" O.C. AT 8'-0" H | EA | 93 | 6.816 | 7.1568 | 665.5824 | 0.224 | 20.832 | C8 | 46.88 | 28.128 | 6.3007 | 585.9625 | 1251.5449
[6 empty] | 0 | 0 |  | 0 |  |  | 0 | 0 | 0 | 0
|  | TOP PLATES |  |  |  | 0 | 0 |  | 0 |  |  | 0 | 0 | 0 | 0
26 |  | 2X4 TOP WOOD PLATES AT 12'-0" LENGHT | EA | 29.1433 | 9.792 | 10.2816 | 299.6401 | 0.312 | 9.0927 | C8 | 46.88 | 28.128 | 8.7759 | 255.76 | 555.4001
27 |  | 2X6 TOP WOOD PLATES AT 12'-0" LENGTH | EA | 30.9267 | 10.224 | 10.7352 | 332.004 | 0.336 | 10.3914 | C8 | 46.88 | 28.128 | 9.451 | 292.2882 | 624.2921
[6 empty] | 0 | 0 |  | 0 |  |  | 0 | 0 | 0 | 0
|  | BOTTOM PLATES |  |  |  | 0 | 0 |  | 0 |  |  | 0 | 0 | 0 | 0
28 |  | 2X4 BOTTOM WOOD PLATES AT 12'-0" LENGTH | EA | 14.5717 | 9.792 | 10.2816 | 149.82 | 0.312 | 4.5464 | C8 | 46.88 | 28.128 | 8.7759 | 127.88 | 277.7001
29 |  | 2X6 BOTTOM WOOD PLATES AT 12'-0" LENGTH | EA | 15.4633 | 10.224 | 10.7352 | 166.002 | 0.336 | 5.1957 | C8 | 46.88 | 28.128 | 9.451 | 146.1441 | 312.1461
[6 empty] | 0 | 0 |  | 0 |  |  | 0 | 0 | 0 | 0
|  | SILL PLATE |  |  |  | 0 | 0 |  | 0 |  |  | 0 | 0 | 0 | 0
30 | A1 | (2) 2" x 6" PRESSURE-TREATED SILL PLATES WITH SILL SEAL WITH SIMSON STRONG-TIE ANCHOR STRAPS (MAB23) AT 32" O.C. MAX. (1'-0" FROM CORNERS AND SPLICES) INTO TOP (2) TWO BLOCK COURSES FILLED SOLID | LF | 108.99 | 2.25 | 2.3625 | 257.4889 | 0.065 | 7.0843 | C8 | 46.88 | 28.128 | 1.8283 | 199.2686 | 456.7575
[6 empty] | 0 | 0 |  | 0 |  |  | 0 | 0 | 0 | 0
|  | STAIR |  |  |  | 0 | 0 |  | 0 |  |  | 0 | 0 | 0 | 0
31 | A-1-A-3 | 6'-0'' W WOODEN STAIR RISER HEIGHT = 2" x 6 '' | RISERS | 7 | 300 | 315 | 2205 | 1 | 7 | 2 CARP | 53.15 | 31.89 | 31.89 | 223.23 | 2428.23
32 |  | 3'-0'' W WOODEN STAIR RISER HEIGHT = 7-1/2'' | RISERS | 33 | 150 | 157.5 | 5197.5 | 0.5 | 16.5 | 2 CARP | 53.15 | 31.89 | 15.945 | 526.185 | 5723.685
33 |  | WOOD STAIR LANDING | SF | 47.44 | 3.09 | 3.2445 | 153.9191 | 0.27 | 12.8088 | C8 | 46.88 | 28.128 | 7.5946 | 360.2859 | 514.205
34 |  | 1-1/4'' DIA PAINTED STEEL HANDRAIL | LF | 33.44 | 27 | 28.35 | 948.024 | 0.195 | 6.5208 | E-4 | 62.74 | 37.644 | 7.3406 | 245.469 | 1193.493
35 |  | 3'-0"H 2" x 4" RAILS - 4" x 4" GUARDRAIL POST - (2) 2" x 4" RAILS MAXIMUM 2" x 6" TOP RAIL BEVELED TO SHED WATER 2 x 2 BALUSTERS AT 5" O.C. FASTENED TO RAIL W/ 6D COMMON NAIL | LF | 90 | 64.5 | 67.725 | 6095.25 | 0.265 | 23.85 | E-4 | 62.74 | 37.644 | 9.9757 | 897.8094 | 6993.0594
36 |  | PRESSURE TREATED 2 x 12 STRINGER BOLTED TO CARRIAGE W/ PRESSURE TREATED | LF | 66 | 3.65 | 3.8325 | 252.945 | 0.065 | 4.29 | C8 | 46.88 | 28.128 | 1.8283 | 120.6691 | 373.6141
[6 empty] | 0 | 0 |  | 0 |  |  | 0 | 0 | 0 | 0
|  | FINISH CARPENTRY & MILLWORK |  |  |  | 0 | 0 |  | 0 |  |  | 0 | 0 | 0 | 0
[6 empty] | 0 | 0 |  | 0 |  |  | 0 | 0 | 0 | 0
|  | UPPER CABINET |  |  |  | 0 | 0 |  | 0 |  |  | 0 | 0 | 0 | 0
37 | A-1-A-3 | 1'-0"DEEP x 3'-0"H UPPER CABINETS | LF | 10.65 | 186.004 | 195.3042 | 2079.9897 | 0.59 | 6.2835 | 2 CARP | 53.15 | 31.89 | 18.8151 | 200.3808 | 2280.3705
[6 empty] | 0 | 0 |  | 0 |  |  | 0 | 0 | 0 | 0
|  | BASE CABINET |  |  |  | 0 | 0 |  | 0 |  |  | 0 | 0 | 0 | 0
38 |  | 2'-0"DEEP x 2'-8"H BASE CABINETS | LF | 10.65 | 307 | 322.35 | 3433.0275 | 1.242 | 13.2273 | 2 CARP | 53.15 | 31.89 | 39.6074 | 421.8186 | 3854.8461
[6 empty] | 0 | 0 |  | 0 |  |  | 0 | 0 | 0 | 0
|  | CLOSET |  |  |  | 0 | 0 |  | 0 |  |  | 0 | 0 | 0 | 0
39 |  | 1'-0"DEEP CLOSET | LF | 13.92 | 145 | 152.25 | 2119.32 | 1.625 | 22.62 | 1 CARP | 53.15 | 31.89 | 51.8212 | 721.3518 | 2840.6718
40 |  | 1'-0"DEEP POLE & SHELF IN A CLOSET | LF | 41.96 | 145 | 152.25 | 6388.41 | 1.625 | 68.185 | 1 CARP | 53.15 | 31.89 | 51.8212 | 2174.4196 | 8562.8296
[6 empty] | 0 | 0 |  | 0 |  |  | 0 | 0 | 0 | 0
|  | LINEN |  |  |  | 0 | 0 |  | 0 |  |  | 0 | 0 | 0 | 0
41 |  | 1'-0"DEEP LINEN | LF | 2.46 | 165 | 173.25 | 426.195 | 1.865 | 4.5879 | 1 CARP | 53.15 | 31.89 | 59.4748 | 146.3081 | 572.5031
[6 empty] | 0 | 0 |  | 0 |  |  | 0 | 0 | 0 | 0
|  | JOIST |  |  |  | 0 | 0 |  | 0 |  |  | 0 | 0 | 0 | 0
[6 empty] | 0 | 0 |  | 0 |  |  | 0 | 0 | 0 | 0
|  | FLOOR JOIST |  |  |  | 0 | 0 |  | 0 |  |  | 0 | 0 | 0 | 0
42 | A-1-A-3 | 2" x 8" P.T. FLOOR JOIST 16" O.C. @ 7'-0" LENGTH | EA | 15.3437 | 8.064 | 8.4672 | 129.9183 | 0.259 | 3.974 | C8 | 46.88 | 28.128 | 7.2852 | 111.7813 | 241.6996
43 |  | (2) 2 x 10 FLOOR JOIST 16" O.C. @ 12'-0" LENGTH | EA | 33.2387 | 34.272 | 35.9856 | 1196.1153 | 1.104 | 36.6955 | C8 | 46.88 | 28.128 | 31.0533 | 1032.1724 | 2228.2877
44 |  | 2"x 8" FLOOR JOIST @ 16" O.C. @ 12'-0"LENGTH | EA | 1.4818 | 13.824 | 14.5152 | 21.5091 | 0.444 | 0.65793 | C8 | 46.88 | 28.128 | 12.4888 | 18.5063 | 40.0154
45 |  | 2" x 8" FLOOR JOIST @ 16" O.C. @ 16'-0" LENGTH | EA | 10.2143 | 18.432 | 19.3536 | 197.6832 | 0.592 | 6.0469 | C8 | 46.88 | 28.128 | 16.6518 | 170.086 | 367.7692
46 |  | 2 x 10 FLOOR JOIST @ 16" O.C. @ 7'-0" LENGTH | EA | 15.0344 | 9.996 | 10.4958 | 157.7978 | 0.322 | 4.8411 | C8 | 46.88 | 28.128 | 9.0572 | 136.1696 | 293.9673
47 |  | (2) 2 x 10 FLOOR JOIST 16" O.C. @ 15'-6" LENGTH | EA | 27.1991 | 44.268 | 46.4814 | 1264.2535 | 1.426 | 38.786 | C8 | 46.88 | 28.128 | 40.1105 | 1090.9713 | 2355.2248
[6 empty] | 0 | 0 |  | 0 |  |  | 0 | 0 | 0 | 0
|  | CEILING JOIST |  |  |  | 0 | 0 |  | 0 |  |  | 0 | 0 | 0 | 0
48 |  | 2 x 12 CEILING JOIST @ 12" O.C. @ 12'-0"LENGTH | EA | 39.7042 | 25.056 | 26.3088 | 1044.569 | 0.684 | 27.1577 | C8 | 46.88 | 28.128 | 19.2396 | 763.8904 | 1808.4594
49 |  | 2 x 8 CEILING JOIST @ 16" O.C. @ 12'-0"LENGHT | EA | 10.6134 | 13.824 | 14.5152 | 154.0557 | 0.444 | 4.7124 | C8 | 46.88 | 28.128 | 12.4888 | 132.5491 | 286.6048
50 |  | 2 x 8 CEILING JOIST @ 16" O.C. @ 16'-0" LENGTH | EA | 53.5132 | 18.432 | 19.3536 | 1035.6723 | 0.592 | 31.6798 | C8 | 46.88 | 28.128 | 16.6518 | 891.0891 | 1926.7614
[6 empty] | 0 | 0 |  | 0 |  |  | 0 | 0 | 0 | 0
|  | ROOF RAFTER |  |  |  | 0 | 0 |  | 0 |  |  | 0 | 0 | 0 | 0
51 | A-1-A-3 | 2 x 8 ROOF RAFTER @ 16" O.C.@ 16'-0" LENGHT | EA | 43.3117 | 18.432 | 19.3536 | 838.2382 | 1.04 | 45.0442 | C8 | 46.88 | 28.128 | 29.2531 | 1267.0038 | 2105.242
52 |  | 2 x 10 ROOF RAFTER @ 16" O.C.@ 16'-0" LENGHT | EA | 59.9679 | 22.848 | 23.9904 | 1438.6529 | 1.04 | 62.3666 | C8 | 46.88 | 28.128 | 29.2531 | 1754.2469 | 3192.8998
[6 empty] | 0 | 0 |  | 0 |  |  | 0 | 0 | 0 | 0
|  | LEDGER |  |  |  | 0 | 0 |  | 0 |  |  | 0 | 0 | 0 | 0
53 | A-1-A-3 | 2 x 10 LEDGER BEAM @ 12'-0"LENGTH | EA | 3.3333 | 17.136 | 17.9928 | 59.976 | 0.552 | 1.84 | C8 | 46.88 | 28.128 | 15.5267 | 51.7555 | 111.7315
54 |  | 2 x 8 LEDGER THRU-BOLTED @ 16'-0" LENGTH | EA | 2.26 | 18.432 | 19.3536 | 43.7391 | 0.592 | 1.3379 | C8 | 46.88 | 28.128 | 16.6518 | 37.633 | 81.3721
55 |  | 2 x 8 LEDGER BEAM @ 7'-0" LENGTH | EA | 1 | 8.064 | 8.4672 | 8.4672 | 0.259 | 0.259 | C8 | 46.88 | 28.128 | 7.2852 | 7.2852 | 15.7524
[6 empty] | 0 | 0 |  | 0 |  |  | 0 | 0 | 0 | 0
|  | BEAM |  |  |  | 0 | 0 |  | 0 |  |  | 0 | 0 | 0 | 0
56 | A-1-A-3 | (2) 2 x 8 FLUSH BEAM @ 5'-8" LENGTH | EA | 2 | 13.0568 | 13.7096 | 27.4192 | 0.41936 | 0.83872 | C8 | 46.88 | 28.128 | 11.7957 | 23.5914 | 51.0106
57 |  | (2) 2 x 10 GIRDER BEAM @ 18'-0" LENGTH | EA | 1 | 51.408 | 53.9784 | 53.9784 | 1.656 | 1.656 | C8 | 46.88 | 28.128 | 46.58 | 46.58 | 100.5584
58 |  | (2) 2 x 10 FLUSH BEAM @ 23'-4" LENGTH | EA | 2 | 66.6305 | 69.962 | 139.924 | 2.1464 | 4.2927 | C8 | 46.88 | 28.128 | 60.3728 | 120.7456 | 260.6696
59 |  | (2) 2 x 10 FLUSH BEAM @ 11'-6" LENGTH | EA | 1 | 32.844 | 34.4862 | 34.4862 | 1.058 | 1.058 | C8 | 46.88 | 28.128 | 29.7594 | 29.7594 | 64.2456
60 |  | (2) 2 x 10 FLUSH BEAM @ 2'-6" LENGTH | EA | 1 | 7.14 | 7.497 | 7.497 | 0.23 | 0.23 | C8 | 46.88 | 28.128 | 6.4694 | 6.4694 | 13.9664
61 |  | (2) 2 x 10 FLUSH BEAM @ 6'-0" LENGTH | EA | 1 | 17.136 | 17.9928 | 17.9928 | 0.552 | 0.552 | C8 | 46.88 | 28.128 | 15.5267 | 15.5267 | 33.5195
62 |  | (3) 2 x 8 GIRDER BEAM @ 7'-0" LENGTH | EA | 1 | 24.192 | 25.4016 | 25.4016 | 0.777 | 0.777 | C8 | 46.88 | 28.128 | 21.8555 | 21.8555 | 47.2571
63 |  | (3) 2" x 10" GIRDER BEAM @ 20'-8" LENGTH | EA | 1 | 88.5374 | 92.9643 | 92.9643 | 2.852 | 2.852 | C8 | 46.88 | 28.128 | 80.2223 | 80.2223 | 173.1866
64 |  | (2) 2 x 10 DROP BEAM @ 7'-4" LENGTH | EA | 1 | 20.9345 | 21.9812 | 21.9812 | 0.67436 | 0.67436 | C8 | 46.88 | 28.128 | 18.9684 | 18.9684 | 40.9496
65 |  | (2) 2 x 10 FLUSH BEAM @ 15'-6" LENGTH | EA | 1 | 44.268 | 46.4814 | 46.4814 | 1.426 | 1.426 | C8 | 46.88 | 28.128 | 40.1105 | 40.1105 | 86.5919
66 |  | (3) 2" x 10" FLUSH BEAM @ 17'-4" LENGTH | EA | 2 | 74.2417 | 77.9538 | 155.9076 | 2.3915 | 4.7831 | C8 | 46.88 | 28.128 | 67.2692 | 134.5385 | 290.4461
67 |  | (2) 2 x 12 FLUSH BEAM @ 21'-8"L | EA | 2 | 90.4814 | 95.0055 | 190.0109 | 2.47 | 4.9401 | C8 | 46.88 | 28.128 | 69.4772 | 138.9545 | 328.9654
68 |  | 2 x 10 FLUSH BEAM @ 11'-6" LENGTH | EA | 1 | 16.422 | 17.2431 | 17.2431 | 0.529 | 0.529 | C8 | 46.88 | 28.128 | 14.8797 | 14.8797 | 32.1228
69 |  | 2" x 10" RIDGE BEAM @ 19'-0"LENGTH | EA | 1 | 27.132 | 28.4886 | 28.4886 | 0.874 | 0.874 | C8 | 46.88 | 28.128 | 24.5839 | 24.5839 | 53.0725
70 |  | 2" x 10" RIDGE BEAM @ 9'-0"LENGTH | EA | 1 | 12.852 | 13.4946 | 13.4946 | 0.414 | 0.414 | C8 | 46.88 | 28.128 | 11.645 | 11.645 | 25.1396
71 |  | 2" x 10" RIDGE BEAM @ 23'-0"LENGTH | EA | 1 | 32.844 | 34.4862 | 34.4862 | 1.058 | 1.058 | C8 | 46.88 | 28.128 | 29.7594 | 29.7594 | 64.2456
72 |  | 2" x 10" RIDGE BEAM @ 19'-0"LENGTH | EA | 2 | 27.132 | 28.4886 | 56.9772 | 0.874 | 1.748 | C8 | 46.88 | 28.128 | 24.5839 | 49.1677 | 106.1449
[6 empty] | 0 | 0 |  | 0 |  |  | 0 | 0 | 0 | 0
|  | HEADER |  |  |  | 0 | 0 |  | 0 |  |  | 0 | 0 | 0 | 0
73 | A-1-A-3 | (2) 2 x 12 HEADER @ 21'-8" LENGTH | EA | 1 | 90.4814 | 95.0055 | 95.0055 | 2.47 | 2.47 | C8 | 46.88 | 28.128 | 69.4772 | 69.4772 | 164.4827
74 |  | (3) 2 x 10 HEADER @ 6'-4" LENGTH | EA | 2 | 27.1177 | 28.4736 | 56.9472 | 0.87354 | 1.7471 | C8 | 46.88 | 28.128 | 24.5709 | 49.1419 | 106.0891
75 |  | (3) 2 x 10 HEADER @ 5'-8" LENGTH | EA | 1 | 24.2774 | 25.4913 | 25.4913 | 0.78205 | 0.78205 | C8 | 46.88 | 28.128 | 21.9974 | 21.9974 | 47.4887
76 |  | (2) 2 x 8 HEADER @ 6'-6" LENGTH | EA | 1 | 14.976 | 15.7248 | 15.7248 | 0.481 | 0.481 | C8 | 46.88 | 28.128 | 13.5296 | 13.5296 | 29.2544
77 |  | (2) 2 x 8 HEADER @ 2'-10" LENGTH | EA | 2 | 6.5272 | 6.8536 | 13.7072 | 0.20964 | 0.41928 | C8 | 46.88 | 28.128 | 5.8968 | 11.7936 | 25.5008
78 |  | (2) 2 x 8 HEADER @ 3'-0" LENGTH | EA | 6 | 6.912 | 7.2576 | 43.5456 | 0.222 | 1.332 | C8 | 46.88 | 28.128 | 6.2444 | 37.4665 | 81.0121
79 |  | (2) 2 x 8 HEADER @ 5'-6" LENGTH | EA | 1 | 12.672 | 13.3056 | 13.3056 | 0.407 | 0.407 | C8 | 46.88 | 28.128 | 11.4481 | 11.4481 | 24.7537
80 |  | (2) 2 x 8 HEADER @ 2'-4" LENGTH | EA | 1 | 5.3683 | 5.6367 | 5.6367 | 0.17242 | 0.17242 | C8 | 46.88 | 28.128 | 4.8498 | 4.8498 | 10.4866
81 |  | (2) 2 x 8 HEADER @ 4'-0" LENGTH | EA | 10 | 9.216 | 9.6768 | 96.768 | 0.296 | 2.96 | C8 | 46.88 | 28.128 | 8.3259 | 83.2589 | 180.0269
82 |  | (2) 2 x 8 HEADER @ 3'-6" LENGTH | EA | 2 | 8.064 | 8.4672 | 16.9344 | 0.259 | 0.518 | C8 | 46.88 | 28.128 | 7.2852 | 14.5703 | 31.5047
83 |  | (2) 2 x 8 HEADER @ 4'-10" LENGTH | EA | 1 | 11.1352 | 11.692 | 11.692 | 0.35764 | 0.35764 | C8 | 46.88 | 28.128 | 10.0598 | 10.0598 | 21.7517
84 |  | (2) 2 x 8 HEADER @ 6'-0" LENGTH | EA | 1 | 13.824 | 14.5152 | 14.5152 | 0.444 | 0.444 | C8 | 46.88 | 28.128 | 12.4888 | 12.4888 | 27.004
[6 empty] | 0 | 0 |  | 0 |  |  | 0 | 0 | 0 | 0
|  | POST |  |  |  | 0 | 0 |  | 0 |  |  | 0 | 0 | 0 | 0
85 | A-1-A-3 | 6 x 6 WOOD POST @ 4'-8"H NO OF POST : 2 EA | EA | 2 | 38.115 | 40.0208 | 80.0415 | 0.725 | 1.45 | C8 | 46.88 | 28.128 | 20.3928 | 40.7856 | 120.8271
[6 empty] | 0 | 0 |  | 0 |  |  | 0 | 0 | 0 | 0
|  | COLLER TIES |  |  |  | 0 | 0 |  | 0 |  |  | 0 | 0 | 0 | 0
86 | A-1-A-3 | 2 x 6 COLLER TIES 32" O.C. @ 17'-8" LENGTH | EA | 14.3284 | 15.0523 | 15.8049 | 226.4595 | 0.49468 | 7.0879 | C8 | 46.88 | 28.128 | 13.9142 | 199.3694 | 425.829
87 |  | 2 x 4 COLLER TIES 32" O.C. @ 17'-8" LENGTH | EA | 8.5632 | 14.4163 | 15.1371 | 129.6211 | 0.45934 | 3.9334 | C8 | 46.88 | 28.128 | 12.9204 | 110.6391 | 240.2602
[6 empty] | 0 | 0 |  | 0 |  |  | 0 | 0 | 0 | 0
|  | CONNECTION |  |  |  | 0 | 0 |  | 0 |  |  | 0 | 0 | 0 | 0
88 | A-1-A-3 | ALLOWANCE PROVIDED FOR FLOOR JOIST , BEAEM , CILING JOIST AND RAFTER CONNECTION AREA: 3200 SF | LS | 1 | 550 | 577.5 | 577.5 | 20.25 | 20.25 | C8 | 46.88 | 28.128 | 569.592 | 569.592 | 1147.092
[6 empty] | 0 | 0 |  | 0 |  |  | 0 | 0 | 0 | 0
|  | DECK |  |  |  | 0 | 0 |  | 0 |  |  | 0 | 0 | 0 | 0
89 | A-1-A-3 | 5/4" x 6" DECKING W/ THE KURF FASTENED TO DECK JOIST | SF | 413 | 7.25 | 7.6125 | 3143.9625 | 0.078 | 32.214 | 2 CARP | 53.15 | 31.89 | 2.4874 | 1027.3045 | 4171.267
[6 empty] | 0 | 0 |  | 0 |  |  | 0 | 0 | 0 | 0
|  | SHEATHING |  |  |  | 0 | 0 |  | 0 |  |  | 0 | 0 | 0 | 0
90 | A-1-A-3 | 1/2" PLYWOOD UNDERLAYMENT OVER 5/8" PLYWOOD SUBFLOORING OPTION: 3/4" TONGUE AND GROOVE PLYWOOD GLUED AND SCREWED SIZE: 4 x 8 | EA | 100.0406 | 74.88 | 78.624 | 7865.5941 | 0.736 | 73.6299 | C8 | 46.88 | 28.128 | 20.7022 | 2071.0618 | 9936.6559
91 |  | 5/8" THICK. CDX GRADE PLYWOOD SHEATHING AT ROOF SIZE: 4 x 8 | EA | 69.5631 | 76.8 | 80.64 | 5609.5654 | 0.672 | 46.7464 | C8 | 46.88 | 28.128 | 18.902 | 1314.8821 | 6924.4475
92 | A1-A3 | 1/2" CDX GRADE PLYWOOD SHEATHING AT EXTERIOR & GARAGE WALLS SIZE: 4 x 8 | EA | 68.7164 | 58.368 | 61.2864 | 4211.3781 | 0.608 | 41.7795 | C8 | 46.88 | 28.128 | 17.1018 | 1175.175 | 5386.5531
[6 empty] | 0 | 0 |  | 0 |  |  | 0 | 0 | 0 | 0
|  | INTERIOR TRIM |  |  |  | 0 | 0 |  | 0 |  |  | 0 | 0 | 0 | 0
93 | A1-A3 | INTERIOR TRIM AT DOORS | LF | 654.32 | 2.95 | 3.0975 | 2026.7562 | 0.031985 | 20.9284 | 1 CARP | 53.15 | 31.89 | 1.02 | 667.4064 | 2694.1626
94 |  | INTERIOR TRIM AT WINDOWS | LF | 319.24 | 2.95 | 3.0975 | 988.8459 | 0.031985 | 10.2109 | 1 CARP | 53.15 | 31.89 | 1.02 | 325.6248 | 1314.4707
[6 empty] | 0 | 0 |  | 0 |  |  | 0 | 0 | 0 | 0
| DIV. 07 | THERMAL AND MOISTURE PROTECTION | SUBTOTAL MATERIAL |  |  | 48060.567 | 0 |  | SUBTOTAL LABOR |  |  |  | 27418.9485 | 0 | 75479.5155 | 106057.2347
[6 empty] | 0 | 0 |  | 0 |  |  | 0 | 0 | 0 | 0
|  | SEALANT |  |  |  | 0 | 0 |  | 0 |  |  | 0 | 0 | 0 | 0
95 | A1-A3 | CONTINUOUS SEALANT AT WALLS | LF | 991.38 | 1.3 | 1.365 | 1353.2337 | 0.04 | 39.6552 | 1 BRIC | 52.05 | 31.23 | 1.2492 | 1238.4319 | 2591.6656
96 |  | CONTINUOUS SEALANT AT DOORS | LF | 706 | 0.43 | 0.4515 | 318.759 | 0.029 | 20.474 | 1 BRIC | 52.05 | 31.23 | 0.90567 | 639.403 | 958.162
97 |  | CONTINUOUS SEALANT AT WINDOWS | LF | 638.48 | 0.43 | 0.4515 | 288.2737 | 0.029 | 18.5159 | 1 BRIC | 52.05 | 31.23 | 0.90567 | 578.2522 | 866.5259
[6 empty] | 0 | 0 |  | 0 |  |  | 0 | 0 | 0 | 0
|  | WATERPROOFING |  |  |  | 0 | 0 |  | 0 |  |  | 0 | 0 | 0 | 0
98 | A1-A3 | TWO COATS WATERPROOFING MEMBRANE AT CMU WALLS | SF | 789.4525 | 1.12 | 1.176 | 928.3961 | 0.036 | 28.4203 | 2 ROFC | 46.2 | 27.72 | 0.99792 | 787.8104 | 1716.2066
[6 empty] | 0 | 0 |  | 0 |  |  | 0 | 0 | 0 | 0
|  | INSULATION |  |  |  | 0 | 0 |  | 0 |  |  | 0 | 0 | 0 | 0
99 | A-1-A-3 | R-30 BATT INSULATION AT CEILING | SF | 1893 | 2.23 | 2.3415 | 4432.4595 | 0.012 | 22.716 | 1 CARP | 53.15 | 31.89 | 0.38268 | 724.4132 | 5156.8727
100 |  | R-49 BATT INSULATION AT CEILING | SF | 1308 | 3.43 | 3.6015 | 4710.762 | 0.012 | 15.696 | 1 CARP | 53.15 | 31.89 | 0.38268 | 500.5454 | 5211.3074
101 |  | R-21 BATT INSULATION AT EXTERIOR WALLS | SF | 1895.664 | 1.5 | 1.575 | 2985.6708 | 0.012 | 22.748 | 1 CARP | 53.15 | 31.89 | 0.38268 | 725.4327 | 3711.1035
102 |  | NEW SIDING OVER R-3 RIGID FOAM BOARD INSULATION OVER TYVEK (PROVIDE MANUFACTURER'S RECOMMENDED TAPE ON ALL TYVEK SEAMS) | SF | 3038 | 0.34 | 0.357 | 1084.566 | 0.015 | 45.57 | 1 CARP | 53.15 | 31.89 | 0.47835 | 1453.2273 | 2537.7933
[6 empty] | 0 | 0 |  | 0 |  |  | 0 | 0 | 0 | 0
|  | EXTERIOR TRIM |  |  |  | 0 | 0 |  | 0 |  |  | 0 | 0 | 0 | 0
103 | A1-A3 | EXTERIOR TRIM AT DOORS | LF | 51.54 | 4.1 | 4.305 | 221.8797 | 0.031985 | 1.6485 | 1 CARP | 53.15 | 31.89 | 1.02 | 52.5708 | 274.4505
104 |  | EXTERIOR TRIM AT WINDOWS | LF | 319.24 | 4.1 | 4.305 | 1374.3282 | 0.031985 | 10.2109 | 1 CARP | 53.15 | 31.89 | 1.02 | 325.6248 | 1699.953
[6 empty] | 0 | 0 |  | 0 |  |  | 0 | 0 | 0 | 0
|  | EXTERIOR FINISHES |  |  |  | 0 | 0 |  | 0 |  |  | 0 | 0 | 0 | 0
105 | A1-A3 | NEW SIDING. COLOR AS SELECTED BY OWNER | SF | 3038 | 5.45 | 5.7225 | 17384.955 | 0.096331 | 292.654 | 1 CARP | 53.15 | 31.89 | 3.072 | 9332.736 | 26717.691
106 |  | OPTIONAL CULTURED STONE VENEER SKIRT (TYPE AS SELECTED BY OWNER) | SF | 180.2 | 15.5 | 16.275 | 2932.755 | 0.54 | 97.308 | D-8 | 47.93 | 28.758 | 15.5293 | 2798.3835 | 5731.1385
107 |  | STUCCO | SF | 267.92 | 2.25 | 2.3625 | 632.961 | 0.147 | 39.3842 | J-2 | 49.55 | 29.73 | 4.3703 | 1170.8935 | 1803.8545
[6 empty] | 0 | 0 |  | 0 |  |  | 0 | 0 | 0 | 0
|  | ROOFING ASSEMBLY |  |  |  | 0 | 0 |  | 0 |  |  | 0 | 0 | 0 | 0
108 | A-1-A-3 | SELF SEALING ASPHALT SHINGLES ROOFING SYSTEM (12:6) COLOR SELECTED BY OWNER | SF | 515.398 | 1.69 | 1.7745 | 914.5738 | 0.052 | 26.8007 | 1 SHEE | 62.3 | 37.38 | 1.9438 | 1001.81 | 1916.3838
109 |  | SELF SEALING ASPHALT SHINGLES ROOFING SYSTEM (12:7) COLOR SELECTED BY OWNER | SF | 1276.116 | 1.69 | 1.7745 | 2264.4678 | 0.052 | 66.358 | 1 SHEE | 62.3 | 37.38 | 1.9438 | 2480.4632 | 4744.9311
110 |  | SELF SEALING ASPHALT SHINGLES ROOFING SYSTEM (12:8) COLOR SELECTED BY OWNER | SF | 406.5164 | 1.69 | 1.7745 | 721.3634 | 0.052 | 21.1389 | 1 SHEE | 62.3 | 37.38 | 1.9438 | 790.1703 | 1511.5337
[6 empty] | 0 | 0 |  | 0 |  |  | 0 | 0 | 0 | 0
|  | UNDERLAYMENT |  |  |  | 0 | 0 |  | 0 |  |  | 0 | 0 | 0 | 0
111 |  | 15# FELT UNDERLAYMENT | SF | 2198 | 0.102 | 0.1071 | 235.4058 | 0.00137 | 3.0113 | 1 ROFC | 46.2 | 27.72 | 0.037976 | 83.4721 | 318.8779
[6 empty] | 0 | 0 |  | 0 |  |  | 0 | 0 | 0 | 0
|  | ICE -WATER SHIELD |  |  |  | 0 | 0 |  | 0 |  |  | 0 | 0 | 0 | 0
112 |  | ICE -WATER SHIELD | SF | 606 | 1.25 | 1.3125 | 795.375 | 0.024 | 14.544 | 1 CARP | 53.15 | 31.89 | 0.76536 | 463.8082 | 1259.1832
[6 empty] | 0 | 0 |  | 0 |  |  | 0 | 0 | 0 | 0
|  | ROOF LINES |  |  |  | 0 | 0 |  | 0 |  |  | 0 | 0 | 0 | 0
113 |  | RIDGE LINE | LF | 89 | 6.25 | 6.5625 | 584.0625 | 0.068 | 6.052 | R1 | 35.8 | 21.48 | 1.4606 | 129.997 | 714.0595
114 |  | VALLEY LINE | LF | 53 | 1.65 | 1.7325 | 91.8225 | 0.035 | 1.855 | R1 | 35.8 | 21.48 | 0.7518 | 39.8454 | 131.6679
[6 empty] | 0 | 0 |  | 0 |  |  | 0 | 0 | 0 | 0
|  | SOFFIT & FASCIA |  |  |  | 0 | 0 |  | 0 |  |  | 0 | 0 | 0 | 0
115 |  | VINYL VENTED SOFFIT | SF | 246 | 7.22 | 7.581 | 1864.926 | 0.066 | 16.236 | 1 SHEE | 62.3 | 37.38 | 2.4671 | 606.9017 | 2471.8277
116 |  | 2X6 FASCIA WRAPPED W/ PLYWOOD WRAPPED W/ FINISH ALUMINUM BOARD | LF | 246 | 4.27 | 4.4835 | 1102.941 | 0.048 | 11.808 | 1 CARP | 53.15 | 31.89 | 1.5307 | 376.5571 | 1479.4981
[6 empty] | 0 | 0 |  | 0 |  |  | 0 | 0 | 0 | 0
|  | GUTTER & DOWNSPOUT |  |  |  | 0 | 0 |  | 0 |  |  | 0 | 0 | 0 | 0
117 |  | PREFINISHED ALUMINUM GUTTER | LF | 104 | 2.46 | 2.583 | 268.632 | 0.097 | 10.088 | 1 SHEE | 62.3 | 37.38 | 3.6259 | 377.0894 | 645.7214
118 |  | PREFINISHED ALUMINUM DOWNSPOUT | LF | 168 | 2.39 | 2.5095 | 421.596 | 0.067 | 11.256 | 1 SHEE | 62.3 | 37.38 | 2.5045 | 420.7493 | 842.3453
[6 empty] | 0 | 0 |  | 0 |  |  | 0 | 0 | 0 | 0
|  | FLASHING |  |  |  | 0 | 0 |  | 0 |  |  | 0 | 0 | 0 | 0
119 |  | DRIP EDGE FLASHING | LF | 104 | 1.02 | 1.071 | 111.384 | 0.091 | 9.464 | 1 ROFC | 46.2 | 27.72 | 2.5225 | 262.3421 | 373.7261
120 |  | STEP FLASHING | LF | 23 | 1.45 | 1.5225 | 35.0175 | 0.091 | 2.093 | 1 ROFC | 46.2 | 27.72 | 2.5225 | 58.018 | 93.0355
[6 empty] | 0 | 0 |  | 0 |  |  | 0 | 0 | 0 | 0
| DIV. 08 | OPENINGS | SUBTOTAL MATERIAL |  |  | 54583.2 | 0 |  | SUBTOTAL LABOR |  |  |  | 11689.9554 | 0 | 66273.1554 | 92695.5498
[6 empty] | 0 | 0 |  | 0 |  |  | 0 | 0 | 0 | 0
|  | DOORS |  |  |  | 0 | 0 |  | 0 |  |  | 0 | 0 | 0 | 0
[6 empty] | 0 | 0 |  | 0 |  |  | 0 | 0 | 0 | 0
|  | EXTERIOR DOOR |  |  |  | 0 | 0 |  | 0 |  |  | 0 | 0 | 0 | 0
121 | A1-A3 | 3'-0" W x 6'-8" H. WOODEN DOOR W/ FRAME | EA | 2 | 2360 | 2478 | 4956 | 7.7947 | 15.5894 | 2 CARP | 53.15 | 31.89 | 248.5722 | 497.1444 | 5453.1444
122 |  | 5'-7" W x 6'-8" H. WOODEN SLIDING DOOR W/ FRAME | EA | 1 | 4390 | 4609.5 | 4609.5 | 14.5137 | 14.5137 | 2 CARP | 53.15 | 31.89 | 462.8414 | 462.8414 | 5072.3414
123 |  | 8'-0" W X 9'-0" H. OVER HEAD GARAGE DOORS | EA | 2 | 2375 | 2493.75 | 4987.5 | 22.116 | 44.232 | 2 SSWK | 57.65 | 34.59 | 764.9924 | 1529.9849 | 6517.4849
[6 empty] | 0 | 0 |  | 0 |  |  | 0 | 0 | 0 | 0
|  | INTERIOR DOOR |  |  |  | 0 | 0 |  | 0 |  |  | 0 | 0 | 0 | 0
124 |  | (2) 2'-0" W x 6'-8" H. WOODEN SLIDING DOOR W/ FRAME | EA | 1 | 1125 | 1181.25 | 1181.25 | 9.1992 | 9.1992 | 2 CARP | 53.15 | 31.89 | 293.3622 | 293.3622 | 1474.6122
125 |  | 2'-0" W x 6'-8" H. WOODEN DOOR W/ FRAME | EA | 1 | 560 | 588 | 588 | 4.5996 | 4.5996 | 2 CARP | 53.15 | 31.89 | 146.6811 | 146.6811 | 734.6811
126 |  | 2'-4" W x 6'-8" H. WOODEN DOOR W/ FRAME | EA | 5 | 655 | 687.75 | 3438.75 | 5.3585 | 26.7926 | 2 CARP | 53.15 | 31.89 | 170.8835 | 854.4173 | 4293.1673
127 |  | 2'-6" W x 6'-8" H. WOODEN DOOR W/ FRAME | EA | 10 | 705 | 740.25 | 7402.5 | 5.7495 | 57.4949 | 2 CARP | 53.15 | 31.89 | 183.3514 | 1833.5136 | 9236.0136
128 |  | 2'-8" W x 6'-8" H. WOODEN DOOR W/ FRAME | EA | 1 | 750 | 787.5 | 787.5 | 6.1336 | 6.1336 | 2 CARP | 53.15 | 31.89 | 195.5992 | 195.5992 | 983.0992
129 |  | 3'-0" W x 6'-8" H. WOODEN DOOR W/ FRAME (20 MIN RATED) | EA | 1 | 930 | 976.5 | 976.5 | 6.8994 | 6.8994 | 2 CARP | 53.15 | 31.89 | 220.0216 | 220.0216 | 1196.5216
[6 empty] | 0 | 0 |  | 0 |  |  | 0 | 0 | 0 | 0
|  | HARDWARE |  |  |  | 0 | 0 |  | 0 |  |  | 0 | 0 | 0 | 0
130 |  | ALLOWANCE PROVIDED FOR EXTERIOR DOORS HARDWARE | EA | 5 | 410 | 430.5 | 2152.5 | 1.98 | 9.9 | 2 CARP | 53.15 | 31.89 | 63.1422 | 315.711 | 2468.211
131 |  | ALLOWANCE PROVIDED FOR INTERIOR DOORS HARDWARE | EA | 19 | 340 | 357 | 6783 | 1.85 | 35.15 | 2 CARP | 53.15 | 31.89 | 58.9965 | 1120.9335 | 7903.9335
[6 empty] | 0 | 0 |  | 0 |  |  | 0 | 0 | 0 | 0
|  | CASED OPENINGS |  |  |  | 0 | 0 |  | 0 |  |  | 0 | 0 | 0 | 0
132 | A1-A3 | 2'-6" W x 6'-8" H. CASED OPENINGS | EA | 1 | 280 | 294 | 294 | 2.5858 | 2.5858 | 2 CARP | 53.15 | 31.89 | 82.4626 | 82.4626 | 376.4626
133 |  | 4'-2" W x 6'-8" H. CASED OPENINGS | EA | 1 | 465 | 488.25 | 488.25 | 4.3101 | 4.3101 | 2 CARP | 53.15 | 31.89 | 137.4486 | 137.4486 | 625.6986
134 |  | 3'-0" W x 6'-8" H. CASED OPENINGS | EA | 1 | 335 | 351.75 | 351.75 | 3.103 | 3.103 | 2 CARP | 53.15 | 31.89 | 98.9551 | 98.9551 | 450.7051
[6 empty] | 0 | 0 |  | 0 |  |  | 0 | 0 | 0 | 0
|  | WINDOWS |  |  |  | 0 | 0 |  | 0 |  |  | 0 | 0 | 0 | 0
135 | A1-A3 | 2'-8" W X 4'-6". WINDOW | EA | 2 | 510 | 535.5 | 1071 | 4.3795 | 8.7591 | 2 SSWK | 57.65 | 34.59 | 151.4885 | 302.9771 | 1373.9771
136 |  | 3'-0" W X 3'-2". WINDOW | EA | 1 | 402 | 422.1 | 422.1 | 3.4671 | 3.4671 | 2 SSWK | 57.65 | 34.59 | 119.9261 | 119.9261 | 542.0261
137 |  | 3'-0" W X 4'-6". WINDOW | EA | 6 | 576 | 604.8 | 3628.8 | 4.9264 | 29.5582 | 2 SSWK | 57.65 | 34.59 | 170.4033 | 1022.4199 | 4651.2199
138 |  | 2'-8" W X 3'-2". EGRESS WINDOW | EA | 2 | 360 | 378 | 756 | 3.0822 | 6.1645 | 2 SSWK | 57.65 | 34.59 | 106.6143 | 213.2285 | 969.2285
139 |  | 3'-0" W X 4'-6". EGRESS WINDOW | EA | 11 | 576 | 604.8 | 6652.8 | 4.9264 | 54.1901 | 2 SSWK | 57.65 | 34.59 | 170.4033 | 1874.4364 | 8527.2364
[6 empty] | 0 | 0 |  | 0 |  |  | 0 | 0 | 0 | 0
|  | NOTE: - ALL PROPOSED WINDOWS HAVE BEEN LABELED SIZED AS ANDERSEN 200 SERIES. - OWNER MAY CHANGE BRAND. HOWEVER ALL WINDOWS MUST MEET EGRESS REQUIREMENT REGARDLESS OF MFR. |  |  |  | 0 | 0 |  | 0 |  |  | 0 | 0 | 0 | 0
[6 empty] | 0 | 0 |  | 0 |  |  | 0 | 0 | 0 | 0
|  | ACCESS DOOR |  |  |  | 0 | 0 |  | 0 |  |  | 0 | 0 | 0 | 0
140 | A1-A3 | PROVIDE AND INSTALL 32" X 24" ACCESS DOOR | EA | 1 | 360 | 378 | 378 | 1 | 1 | 1 CARP | 53.15 | 31.89 | 31.89 | 31.89 | 409.89
141 |  | 22-1/2" x 54" ATTIC ACCESS STAIRS | EA | 2 | 1275 | 1338.75 | 2677.5 | 5.364 | 10.728 | G-3 | 52.2 | 31.32 | 168.0005 | 336.001 | 3013.501
[6 empty] | 0 | 0 |  | 0 |  |  | 0 | 0 | 0 | 0
| DIV. 09 | FINISHES | SUBTOTAL MATERIAL |  |  | 30656.8071 | 0 |  | SUBTOTAL LABOR |  |  |  | 26079.6743 | 0 | 56736.4814 | 79909.1618
[6 empty] | 0 | 0 |  | 0 |  |  | 0 | 0 | 0 | 0
|  | FLOORING (ASSUMED) |  |  |  | 0 | 0 |  | 0 |  |  | 0 | 0 | 0 | 0
142 | A1-A3 | SEALED CONCRETE FLOORING | SF | 571.12 | 3.54 | 3.717 | 2122.853 | 0.107 | 61.1098 | C6 | 44.86 | 26.916 | 2.88 | 1644.8325 | 3767.6855
143 |  | CERAMIC FLOOR TILE W/ EPOXY GROUT TYPE: PORCELAIN SIZE: 2" X 2" | SF | 205.7 | 9.15 | 9.6075 | 1976.2627 | 0.144 | 29.6208 | 1 TILF | 49.5 | 29.7 | 4.2768 | 879.7378 | 2856.0005
144 |  | CARPET TILE, NYLON, FUSION BONDED W/ PADDING SIZE: 18" X 18" / 24" X 24" 24 OZ | SF | 632.99 | 4.87 | 5.1135 | 3236.7944 | 0.027 | 17.0907 | TILF | 49.5 | 29.7 | 0.8019 | 507.5947 | 3744.389
145 |  | PREFINISHED WHITE OAK, PRIME GRADE FLOOR SIZE: 3 1/4" WIDE | SF | 1238.43 | 6.4 | 6.72 | 8322.2496 | 0.088 | 108.9818 | 1 CARP | 53.15 | 31.89 | 2.8063 | 3475.4309 | 11797.6805
[6 empty] | 0 | 0 |  | 0 |  |  | 0 | 0 | 0 | 0
|  | BASE |  |  |  | 0 | 0 |  | 0 |  |  | 0 | 0 | 0 | 0
146 |  | WOOD BASE SIZE: FLAT 1" x 4" | LF | 572.31 | 2.86 | 3.003 | 1718.6469 | 0.037 | 21.1755 | 1 TILF | 49.5 | 29.7 | 1.0989 | 628.9115 | 2347.5584
147 |  | CERAMIC TILE BASE SIZE: 3" x 24" BULLNOSE | LF | 101.77 | 2.75 | 2.8875 | 293.8609 | 0.035 | 3.562 | 1 TILF | 49.5 | 29.7 | 1.0395 | 105.7899 | 399.6508
[6 empty] | 0 | 0 |  | 0 |  |  | 0 | 0 | 0 | 0
|  | TRANSITION |  |  |  | 0 | 0 |  | 0 |  |  | 0 | 0 | 0 | 0
148 |  | WOOD FLOORING TO CERAMIC TILE FLOORING TRANSITION | LF | 9.67 | 2.25 | 2.3625 | 22.8454 | 0.031 | 0.29977 | 1 TILF | 49.5 | 29.7 | 0.9207 | 8.9032 | 31.7485
149 |  | WOOD FLOORING TO SEALED CONCRETE FLOORING TRANSITION | LF | 3.04 | 2.25 | 2.3625 | 7.182 | 0.031 | 0.09424 | 1 TILF | 49.5 | 29.7 | 0.9207 | 2.7989 | 9.9809
150 |  | CARPET FLOORING TO CERAMIC TILE FLOORING TRANSITION | LF | 2.49 | 2.25 | 2.3625 | 5.8826 | 0.031 | 0.07719 | 1 TILF | 49.5 | 29.7 | 0.9207 | 2.2925 | 8.1752
151 |  | CARPET FLOORING TO WOOD FLOORING TRANSITION | LF | 23.07 | 2.25 | 2.3625 | 54.5029 | 0.031 | 0.71517 | 1 TILF | 49.5 | 29.7 | 0.9207 | 21.2405 | 75.7434
[6 empty] | 0 | 0 |  | 0 |  |  | 0 | 0 | 0 | 0
|  | WALL FINISH (ASSUMED) |  |  |  | 0 | 0 |  | 0 |  |  | 0 | 0 | 0 | 0
152 | A1-A3 | CERAMIC WALL TILE W/ THIN SET SIZE: 12" X 12" | SF | 166.0882 | 6.5 | 6.825 | 1133.552 | 0.165 | 27.4046 | 1 TILF | 49.5 | 29.7 | 4.9005 | 813.9152 | 1947.4672
[6 empty] | 0 | 0 |  | 0 |  |  | 0 | 0 | 0 | 0
|  | GYPSUM BOARD |  |  |  | 0 | 0 |  | 0 |  |  | 0 | 0 | 0 | 0
[6 empty] | 0 | 0 |  | 0 |  |  | 0 | 0 | 0 | 0
|  | WALLS |  |  |  | 0 | 0 |  | 0 |  |  | 0 | 0 | 0 | 0
153 | A1-A3 | 1/2" THK. GYPSUM BOARD AT WALLS | SF | 3631.154 | 0.94 | 0.987 | 3583.949 | 0.042 | 152.5085 | 2 CARP | 53.15 | 31.89 | 1.3394 | 4863.495 | 8447.444
154 |  | NO. OF SHEETS | EA | 113.4736 |  | 0 | 0 |  | 0 |  |  | 0 | 0 | 0 | 0
155 |  | ADHESIVE | TUBES | 112.5658 |  | 0 | 0 |  | 0 |  |  | 0 | 0 | 0 | 0
156 |  | TAPING | ROLLS | 2.7234 |  | 0 | 0 |  | 0 |  |  | 0 | 0 | 0 | 0
157 |  | DRYWALL SCREWS | LBS | 19.4526 |  | 0 | 0 |  | 0 |  |  | 0 | 0 | 0 | 0
158 |  | MUD PLASTER | LBS | 1924.5116 |  | 0 | 0 |  | 0 |  |  | 0 | 0 | 0 | 0
[6 empty] | 0 | 0 |  | 0 |  |  | 0 | 0 | 0 | 0
159 |  | 5/8" THK. "TYPE X" FIRE RATED GYPSUM BOARD AT GARAGE WALLS | SF | 303.2594 | 1.11 | 1.1655 | 353.4488 | 0.042 | 12.7369 | 2 CARP | 53.15 | 31.89 | 1.3394 | 406.1796 | 759.6284
160 |  | NO. OF SHEETS | EA | 9.4769 |  | 0 | 0 |  | 0 |  |  | 0 | 0 | 0 | 0
161 |  | ADHESIVE | TUBES | 9.401 |  | 0 | 0 |  | 0 |  |  | 0 | 0 | 0 | 0
162 |  | TAPING | ROLLS | 0.22744 |  | 0 | 0 |  | 0 |  |  | 0 | 0 | 0 | 0
163 |  | DRYWALL SCREWS | LBS | 1.6246 |  | 0 | 0 |  | 0 |  |  | 0 | 0 | 0 | 0
164 |  | MUD PLASTER | LBS | 160.7275 |  | 0 | 0 |  | 0 |  |  | 0 | 0 | 0 | 0
[6 empty] | 0 | 0 |  | 0 |  |  | 0 | 0 | 0 | 0
165 |  | 1/2" THK. MOISTURE BOARD AT WALLS | SF | 212.0126 | 1.02 | 1.071 | 227.0655 | 0.042 | 8.9045 | 2 CARP | 53.15 | 31.89 | 1.3394 | 283.9654 | 511.0309
166 |  | NO. OF SHEETS | EA | 6.6254 |  | 0 | 0 |  | 0 |  |  | 0 | 0 | 0 | 0
167 |  | ADHESIVE | TUBES | 6.5724 |  | 0 | 0 |  | 0 |  |  | 0 | 0 | 0 | 0
168 |  | TAPING | ROLLS | 0.15901 |  | 0 | 0 |  | 0 |  |  | 0 | 0 | 0 | 0
169 |  | DRYWALL SCREWS | LBS | 1.1358 |  | 0 | 0 |  | 0 |  |  | 0 | 0 | 0 | 0
170 |  | MUD PLASTER | LBS | 112.3667 |  | 0 | 0 |  | 0 |  |  | 0 | 0 | 0 | 0
[6 empty] | 0 | 0 |  | 0 |  |  | 0 | 0 | 0 | 0
171 |  | 1/2" THK. CEMENTITIOUS BACKER BOARD AT WALLS | SF | 166.0882 | 1.02 | 1.071 | 177.8805 | 0.042 | 6.9757 | 2 CARP | 53.15 | 31.89 | 1.3394 | 222.4552 | 400.3357
172 |  | NO. OF SHEETS | EA | 5.1903 |  | 0 | 0 |  | 0 |  |  | 0 | 0 | 0 | 0
173 |  | ADHESIVE | TUBES | 5.1487 |  | 0 | 0 |  | 0 |  |  | 0 | 0 | 0 | 0
174 |  | TAPING | ROLLS | 0.12457 |  | 0 | 0 |  | 0 |  |  | 0 | 0 | 0 | 0
175 |  | DRYWALL SCREWS | LBS | 0.88976 |  | 0 | 0 |  | 0 |  |  | 0 | 0 | 0 | 0
176 |  | MUD PLASTER | LBS | 88.0267 |  | 0 | 0 |  | 0 |  |  | 0 | 0 | 0 | 0
[6 empty] | 0 | 0 |  | 0 |  |  | 0 | 0 | 0 | 0
|  | CEILING |  |  |  | 0 | 0 |  | 0 |  |  | 0 | 0 | 0 | 0
177 |  | (2) LAYERS OF 5/8" THK. "TYPE X" GYPSUM BOARD AT CEILING | SF | 434.48 | 3.55 | 3.7275 | 1619.5242 | 0.165 | 71.6892 | 2 CARP | 53.15 | 31.89 | 5.2618 | 2286.1686 | 3905.6928
178 |  | NO. OF SHEETS | EA | 27.155 |  | 0 | 0 |  | 0 |  |  | 0 | 0 | 0 | 0
179 |  | ADHESIVE | TUBES | 26.9378 |  | 0 | 0 |  | 0 |  |  | 0 | 0 | 0 | 0
180 |  | TAPING | ROLLS | 0.65172 |  | 0 | 0 |  | 0 |  |  | 0 | 0 | 0 | 0
181 |  | DRYWALL SCREWS | LBS | 4.6551 |  | 0 | 0 |  | 0 |  |  | 0 | 0 | 0 | 0
182 |  | MUD PLASTER | LBS | 230.2744 |  | 0 | 0 |  | 0 |  |  | 0 | 0 | 0 | 0
[6 empty] | 0 | 0 |  | 0 |  |  | 0 | 0 | 0 | 0
183 |  | 1/2" THK. GYPSUM BOARD AT CEILING | SF | 2060.14 | 1.94 | 2.037 | 4196.5052 | 0.075 | 154.5105 | 2 CARP | 53.15 | 31.89 | 2.3917 | 4927.3398 | 9123.845
184 |  | NO. OF SHEETS | EA | 64.3794 |  | 0 | 0 |  | 0 |  |  | 0 | 0 | 0 | 0
185 |  | ADHESIVE | TUBES | 63.8643 |  | 0 | 0 |  | 0 |  |  | 0 | 0 | 0 | 0
186 |  | TAPING | ROLLS | 1.5451 |  | 0 | 0 |  | 0 |  |  | 0 | 0 | 0 | 0
187 |  | DRYWALL SCREWS | LBS | 11.0365 |  | 0 | 0 |  | 0 |  |  | 0 | 0 | 0 | 0
188 |  | MUD PLASTER | LBS | 1091.8742 |  | 0 | 0 |  | 0 |  |  | 0 | 0 | 0 | 0
[6 empty] | 0 | 0 |  | 0 |  |  | 0 | 0 | 0 | 0
|  | PAINT |  |  |  | 0 | 0 |  | 0 |  |  | 0 | 0 | 0 | 0
189 | A1-A3 | ONE COAT OF PRIMER WITH TWO COATS OF PAINT AT WALLS | SF | 4146 | 0.23 | 0.2415 | 1001.259 | 0.026 | 107.796 | 1 PORD | 44.4 | 26.64 | 0.69264 | 2871.6854 | 3872.9444
190 |  | ONE COAT OF PRIMER WITH TWO COATS OF PAINT AT CEILING | SF | 2495 | 0.23 | 0.2415 | 602.5425 | 0.032 | 79.84 | 1 PORD | 44.4 | 26.64 | 0.85248 | 2126.9376 | 2729.4801
[6 empty] | 0 | 0 |  | 0 |  |  | 0 | 0 | 0 | 0
| DIV. 10 | SPECIALTIES | SUBTOTAL MATERIAL |  |  | 1121.925 | 0 |  | SUBTOTAL LABOR |  |  |  | 262.6779 | 0 | 1384.6029 | 1937.2633
[6 empty] | 0 | 0 |  | 0 |  |  | 0 | 0 | 0 | 0
|  | TOILET ACCESSORIES |  |  |  | 0 | 0 |  | 0 |  |  | 0 | 0 | 0 | 0
191 | A-1-A-3 | WALL MOUNTED MIRROR | EA | 4 | 104 | 109.2 | 436.8 | 0.536 | 2.144 | 1 CARP | 53.15 | 31.89 | 17.093 | 68.3722 | 505.1722
192 |  | 36" GRAB BAR | EA | 3 | 39.5 | 41.475 | 124.425 | 0.372 | 1.116 | 1 CARP | 53.15 | 31.89 | 11.8631 | 35.5892 | 160.0142
193 |  | 48" GRAB BAR | EA | 3 | 50.5 | 53.025 | 159.075 | 0.395 | 1.185 | 1 CARP | 53.15 | 31.89 | 12.5965 | 37.7896 | 196.8647
194 |  | TISSUE DISPENSER | EA | 3 | 23 | 24.15 | 72.45 | 0.333 | 0.999 | 1 CARP | 53.15 | 31.89 | 10.6194 | 31.8581 | 104.3081
195 |  | TOWEL HOOK | EA | 3 | 10.5 | 11.025 | 33.075 | 0.125 | 0.375 | 1 CARP | 53.15 | 31.89 | 3.9862 | 11.9587 | 45.0337
196 |  | TISSUE HOLDER | EA | 3 | 16 | 16.8 | 50.4 | 0.266 | 0.798 | 1 CARP | 53.15 | 31.89 | 8.4827 | 25.4482 | 75.8482
197 |  | SOAP DISPENSER | EA | 4 | 58.5 | 61.425 | 245.7 | 0.405 | 1.62 | 1 CARP | 53.15 | 31.89 | 12.9154 | 51.6618 | 297.3618
|  | NOTE: ABOVE ITEMS ARE ASSUMED TO BE FURNISHED AND INSTALLED BY G.C.. |  |  |  | 0 | 0 |  | 0 |  |  | 0 | 0 | 0 | 0
[6 empty] | 0 | 0 |  | 0 |  |  | 0 | 0 | 0 | 0
| DIV. 11 | EQUIPMENT | SUBTOTAL MATERIAL |  |  | 6762 | 0 |  | SUBTOTAL LABOR |  |  |  | 739.7077 | 0 | 7501.7077 | 10472.4999
[6 empty] | 0 | 0 |  | 0 |  |  | 0 | 0 | 0 | 0
|  | APPLIANCES & EQUIPMENTS |  |  |  | 0 | 0 |  | 0 |  |  | 0 | 0 | 0 | 0
198 | A-1-A-3 | REFRIGERATOR | EA | 1 | 1350 | 1417.5 | 1417.5 | 5.344 | 5.344 | 2 CLAB | 0 | 20 | 106.88 | 106.88 | 1524.38
199 |  | COOKING RANGE | EA | 1 | 1850 | 1942.5 | 1942.5 | 2.293 | 2.293 | Q-1 | 58 | 34.8 | 79.7964 | 79.7964 | 2022.2964
200 |  | DISHWASHER | EA | 1 | 650 | 682.5 | 682.5 | 5 | 5 | Q-1 | 58 | 34.8 | 174 | 174 | 856.5
201 |  | WASHER | EA | 1 | 980 | 1029 | 1029 | 3.207 | 3.207 | 1 PLUM | 64.45 | 38.67 | 124.0147 | 124.0147 | 1153.0147
202 |  | DRYER | EA | 1 | 990 | 1039.5 | 1039.5 | 4.913 | 4.913 | L-2 | 62.9 | 37.74 | 185.4166 | 185.4166 | 1224.9166
203 |  | MICROWAVE OVEN | EA | 1 | 620 | 651 | 651 | 2 | 2 | Q-1 | 58 | 34.8 | 69.6 | 69.6 | 720.6
|  | NOTE: ABOVE ITEMS ARE ASSUMED TO BE FURNISHED AND INSTALLED BY G.C.. |  |  |  | 0 | 0 |  | 0 |  |  | 0 | 0 | 0 | 0
[6 empty] | 0 | 0 |  | 0 |  |  | 0 | 0 | 0 | 0
| DIV. 12 | FURNISHINGS | SUBTOTAL MATERIAL |  |  | 2088.24 | 0 |  | SUBTOTAL LABOR |  |  |  | 522.2944 | 0 | 2610.5344 | 3653.4515
[6 empty] | 0 | 0 |  | 0 |  |  | 0 | 0 | 0 | 0
|  | COUNTERTOP |  |  |  | 0 | 0 |  | 0 |  |  | 0 | 0 | 0 | 0
204 | A-1-A-3 | SOLID SURFACE COUNTERTOP AT BATH | SF | 16 | 44 | 46.2 | 739.2 | 0.365 | 5.84 | 2 CARP | 53.15 | 31.89 | 11.6398 | 186.2376 | 925.4376
205 |  | SOLID SURFACE COUNTERTOP AT KITCHEN | SF | 22 | 44 | 46.2 | 1016.4 | 0.365 | 8.03 | 2 CARP | 53.15 | 31.89 | 11.6398 | 256.0767 | 1272.4767
[6 empty] | 0 | 0 |  | 0 |  |  | 0 | 0 | 0 | 0
|  | BACKSPLASH |  |  |  | 0 | 0 |  | 0 |  |  | 0 | 0 | 0 | 0
206 | A-1-A-3 | 4"H BACKSPLASH AT BATH | LF | 15.9 | 12 | 12.6 | 200.34 | 0.095 | 1.5105 | 2 CARP | 53.15 | 31.89 | 3.0295 | 48.1698 | 248.5098
207 |  | 4"H BACKSPLASH AT KITCHEN | LF | 10.5 | 12 | 12.6 | 132.3 | 0.095 | 0.9975 | 2 CARP | 53.15 | 31.89 | 3.0295 | 31.8103 | 164.1103
[6 empty] | 0 | 0 |  | 0 |  |  | 0 | 0 | 0 | 0
| DIV. 22 | PLUMBING | SUBTOTAL MATERIAL |  |  | 19125.75 | 0 |  | SUBTOTAL LABOR |  |  |  | 6419.7427 | 0 | 25545.4927 | 35795.9895
[6 empty] | 0 | 0 |  | 0 |  |  | 0 | 0 | 0 | 0
|  | PLUMBING FIXTURES |  |  |  | 0 | 0 |  | 0 |  |  | 0 | 0 | 0 | 0
208 |  | LAVATORY | EA | 4 | 360 | 378 | 1512 | 5.4655 | 21.8621 | Q-1 | 58 | 34.8 | 190.2 | 760.8 | 2272.8
209 |  | WATERCLOSET | EA | 3 | 460 | 483 | 1449 | 4.5172 | 13.5517 | Q-1 | 58 | 34.8 | 157.2 | 471.6 | 1920.6
210 |  | 4'-0" x 4'-0" BATH SHOWER | EA | 1 | 825 | 866.25 | 866.25 | 5.1801 | 5.1801 | Q-1 | 58 | 34.8 | 180.2667 | 180.2667 | 1046.5167
211 |  | 3'-0" x 6'-0" BATH TUB | EA | 1 | 2210 | 2320.5 | 2320.5 | 6.62 | 6.62 | Q-1 | 58 | 34.8 | 230.376 | 230.376 | 2550.876
212 |  | 2'-6" x 5'-0" BATH TUB | EA | 1 | 1850 | 1942.5 | 1942.5 | 5.9483 | 5.9483 | Q-1 | 58 | 34.8 | 207 | 207 | 2149.5
213 |  | 3'-0" x 6'-6" BATH SHOWER | EA | 1 | 1010 | 1060.5 | 1060.5 | 6.3132 | 6.3132 | Q-1 | 58 | 34.8 | 219.7 | 219.7 | 1280.2
[6 empty] | 0 | 0 |  | 0 |  |  | 0 | 0 | 0 | 0
|  | PIPING |  |  |  | 0 | 0 |  | 0 |  |  | 0 | 0 | 0 | 0
214 | A-1-A-3 | ALLOWANCE PROVIDED FOR PIPING, VALVES CONNECTION AND FITTING AREA: 4150 SF | LS | 1 | 9500 | 9975 | 9975 | 125 | 125 | Q-1 | 58 | 34.8 | 4350 | 4350 | 14325
[6 empty] | 0 | 0 |  | 0 |  |  | 0 | 0 | 0 | 0
| DIV. 23 | HEATING, VENTILATION AND AIR CONDITIONING (HVAC) | SUBTOTAL MATERIAL |  |  | 24228.75 | 0 |  | SUBTOTAL LABOR |  |  |  | 13391.997 | 0 | 37620.747 | 52851.9669
[6 empty] | 0 | 0 |  | 0 |  |  | 0 | 0 | 0 | 0
|  | HVAC |  |  |  | 0 | 0 |  | 0 |  |  | 0 | 0 | 0 | 0
215 | A-2 | HVAC UNIT IN BASEMENT AND ATTIC | EA | 1 | 5575 | 5853.75 | 5853.75 | 13.305 | 13.305 | Q-5 | 59 | 35.4 | 470.997 | 470.997 | 6324.747
|  | NOTE: - SYSTEM TO BE DESIGNED AND INSTALLED BY LICENSED CONTRACTOR. - WE HAVE TO COMPLETE MECHANICAL AND HVAC SCOPE WE NEED TO USE 5 TON UNIT SYSTEM FOR BOTH 2 ZONES |  |  |  | 0 | 0 |  | 0 |  |  | 0 | 0 | 0 | 0
[6 empty] | 0 | 0 |  | 0 |  |  | 0 | 0 | 0 | 0
|  | ALLOWANCE |  |  |  | 0 | 0 |  | 0 |  |  | 0 | 0 | 0 | 0
216 |  | ALLOWANCE PROVIDED FOR DUCTWORK AND FITTINGS AREA: 4150 SF | LS | 1 | 17500 | 18375 | 18375 | 365 | 365 | Q-5 | 59 | 35.4 | 12921 | 12921 | 31296
[6 empty] | 0 | 0 |  | 0 |  |  | 0 | 0 | 0 | 0
| DIV. 26 | ELECTRICAL | SUBTOTAL MATERIAL |  |  | 33883.6575 | 0 |  | SUBTOTAL LABOR |  |  |  | 11971.7797 | 0 | 45855.4372 | 64270.992
[6 empty] | 0 | 0 |  | 0 |  |  | 0 | 0 | 0 | 0
|  | LIGHTING FIXTURES |  |  |  | 0 | 0 |  | 0 |  |  | 0 | 0 | 0 | 0
217 | A1-A3 | LIGHT FIXTURE (INTERIOR) | EA | 79 | 150 | 157.5 | 12442.5 | 1 | 79 | 1 ELEC | 61.3 | 36.78 | 36.78 | 2905.62 | 15348.12
[6 empty] | 0 | 0 |  | 0 |  |  | 0 | 0 | 0 | 0
|  | CEILING FAN |  |  |  | 0 | 0 |  | 0 |  |  | 0 | 0 | 0 | 0
218 | A1-A3 | CEILING FAN | EA | 7 | 270 | 283.5 | 1984.5 | 3.325 | 23.275 | 1 ELEC | 61.3 | 36.78 | 122.2935 | 856.0545 | 2840.5545
[6 empty] | 0 | 0 |  | 0 |  |  | 0 | 0 | 0 | 0
|  | EXHAUST FAN |  |  |  | 0 | 0 |  | 0 |  |  | 0 | 0 | 0 | 0
219 | A1-A3 | EXHAUST FAN | EA | 3 | 165 | 173.25 | 519.75 | 1.25 | 3.75 | 1 ELEC | 61.3 | 36.78 | 45.975 | 137.925 | 657.675
[6 empty] | 0 | 0 |  | 0 |  |  | 0 | 0 | 0 | 0
|  | OUTLETS |  |  |  | 0 | 0 |  | 0 |  |  | 0 | 0 | 0 | 0
220 | A1-A3 | OUTLETS | EA | 44 | 99 | 103.95 | 4573.8 | 0.597 | 26.268 | 1 ELEC | 61.3 | 36.78 | 21.9577 | 966.137 | 5539.937
221 |  | OUTLETS (GROUND FAULT INTERRUPTER) | EA | 10 | 120 | 126 | 1260 | 0.599 | 5.99 | 1 ELEC | 61.3 | 36.78 | 22.0312 | 220.3122 | 1480.3122
[6 empty] | 0 | 0 |  | 0 |  |  | 0 | 0 | 0 | 0
|  | DETECTORS |  |  |  | 0 | 0 |  | 0 |  |  | 0 | 0 | 0 | 0
222 | A1-A3 | CARBON MONOXIDE DETECTOR | EA | 2 | 120 | 126 | 252 | 1.289 | 2.578 | 1 ELEC | 61.3 | 36.78 | 47.4094 | 94.8188 | 346.8188
223 |  | SMOKE DETECTOR (HARDWIRED TO PANEL WITH BATTERY BACKUP. | EA | 1 | 120 | 126 | 126 | 1.289 | 1.289 | 1 ELEC | 61.3 | 36.78 | 47.4094 | 47.4094 | 173.4094
[6 empty] | 0 | 0 |  | 0 |  |  | 0 | 0 | 0 | 0
|  | SWTICHES |  |  |  | 0 | 0 |  | 0 |  |  | 0 | 0 | 0 | 0
224 | A1-A3 | LIGHT SWITCH | EA | 33 | 15.55 | 16.3275 | 538.8075 | 0.465 | 15.345 | 1 ELEC | 61.3 | 36.78 | 17.1027 | 564.3891 | 1103.1966
225 |  | THREE WAY LIGHT SWITCH | EA | 8 | 24.5 | 25.725 | 205.8 | 0.653 | 5.224 | 1 ELEC | 61.3 | 36.78 | 24.0173 | 192.1387 | 397.9387
[6 empty] | 0 | 0 |  | 0 |  |  | 0 | 0 | 0 | 0
|  | PANEL |  |  |  | 0 | 0 |  | 0 |  |  | 0 | 0 | 0 | 0
226 | A1-A3 | UPGRADE 100 AMP PANEL TO A 200 AMP SERVICE ELECTRICAL SUB PANEL | EA | 1 | 2950 | 3097.5 | 3097.5 | 17.778 | 17.778 | 2 ELEC | 61.3 | 36.78 | 653.8748 | 653.8748 | 3751.3748
[6 empty] | 0 | 0 |  | 0 |  |  | 0 | 0 | 0 | 0
|  | ALLOWANCE |  |  |  | 0 | 0 |  | 0 |  |  | 0 | 0 | 0 | 0
227 |  | ALLOWANCE PROVIDED FOR ELECTRICAL WIRING AND CONDUITS AREA: 4150 SF NOTE: WE HAVE TO COMPLETE SOME ELECTRICAL WORK WE SHOULD USE NO. 14 WIRE FOR LIGHTING (LITEFOREX) AND NO 12 WIRE FOR EVERYTHING ELSE. | LS | 1 | 8460 | 8883 | 8883 | 145 | 145 | 2 ELEC | 61.3 | 36.78 | 5333.1 | 5333.1 | 14216.1
[6 empty] | 0 | 0 |  | 0 |  |  | 0 | 0 | 0 | 0
| DIV. 31 | EARTHWORK | SUBTOTAL MATERIAL |  |  | 0 | 0 |  | SUBTOTAL LABOR |  |  |  | 834.4605 | 0 | 834.4605 | 1190.7752
[6 empty] | 0 | 0 |  | 0 |  |  | 0 | 0 | 0 | 0
|  | EXCAVATION |  |  |  | 0 | 0 |  | 0 |  |  | 0 | 0 | 0 | 0
228 | A-1-A-3 | EXCAVATION PROVIDED FOR FOOTING | CY | 13.5491 |  | 0 | 0 | 2.28 | 30.8919 | 1 CLAB |  | 20 | 45.6 | 617.8378 | 617.8378
[6 empty] | 0 | 0 |  | 0 |  |  | 0 | 0 | 0 | 0
|  | BACKFILL |  |  |  | 0 | 0 |  | 0 |  |  | 0 | 0 | 0 | 0
229 | A-1-A-3 | BACKFILL PROVIDED FOR FOOTING | CY | 5.0491 |  | 0 | 0 | 1.093 | 5.5186 | 1 CLAB |  | 20 | 21.86 | 110.3728 | 110.3728
[6 empty] | 0 | 0 |  | 0 |  |  | 0 | 0 | 0 | 0
|  | HAULOFF/IMPORT |  |  |  | 0 | 0 |  | 0 |  |  | 0 | 0 | 0 | 0
230 | A-1-A-3 | HAULING OFF EXTRA MATERIAL | CY | 8.5 |  | 0 | 0 | 0.625 | 5.3125 | 1 CLAB |  | 20 | 12.5 | 106.25 | 106.25
[6 empty] | 0 | 0 |  | 0 |  |  | 0 | 0 | 0 | 0