## Summary
SUMMARY
DATE |  | PROJECT NAME | PROJECT LOCATION
2024-01-18 |  | TENANT FIT-OUT BRIVADO CIGARS | 14 NORTH CENTER STREET ORANGE, NEW JERSEY
NET AREA: 4608
LINE NO. | CSI DIV. | DESCRIPTION | MATERIAL COST | LABOR COST | TOTAL COST
1 | DIV. 01 | GENERAL REQUIREMENTS | 0 | 57080 | 57080
2 | DIV. 02 | EXISTING CONDITIONS | 0 | 41065.7829 | 41065.7829
3 | DIV. 06 | WOOD, PLASTICS AND COMPOSITES | 9299.9425 | 3148.6401 | 12448.5826
4 | DIV. 07 | THERMAL AND MOISTURE PROTECTION | 5747.4928 | 7386.1799 | 13133.6727
5 | DIV. 08 | OPENINGS | 62163.6564 | 24205.8237 | 86369.4801
6 | DIV. 09 | FINISHES | 82013.5797 | 122939.9894 | 204953.5691
7 | DIV. 10 | SPECIALTIES | 925.2607 | 516.4745 | 1441.7352
8 | DIV. 11 | EQUIPMENT | 53722.5213 | 4306.6964 | 58029.2177
9 | DIV. 12 | FURNISHINGS | 5066.8747 | 2318.0295 | 7384.9042
10 | DIV. 22 | PLUMBING | 19266.3584 | 23044.9636 | 42311.322
11 | DIV. 23 | HEATING, VENTILATION AND AIR CONDITIONING (HVAC) | 55439.2306 | 65247.7851 | 120687.0157
12 | DIV. 26 | ELECTRICAL | 68378.7582 | 31181.3392 | 99560.0974
|  | TOTAL PROJECT COST |  |  | 744465.3797

## Detailed Estimate Sheet
[17 empty] | MAT. FAC. | LAB. FAC.
CONSTRUCTION COST ESTIMATE BREAKDOWN | [16 empty] | 1.1 | 1.4
CONTRACTOR | [6 empty] | ADDRESS | [9 empty] | 1.003 | 1.397
[7 empty] | TOTAL MATERIAL COST | [8 empty] | 259957.5733
[7 empty] | TOTAL LABOR COST | [8 empty] | 268003.9974
[7 empty] | SUBTOTAL | [8 empty] | 527961.5706
[7 empty] | SALES TAX | [7 empty] | 6.63% | 17235.1871
[7 empty] | LABOR BURDEN | [7 empty] | 10% | 26800.3997
[7 empty] | OVERHEAD & PROFIT | [7 empty] | 25% | 131990.3927
[7 empty] | BONDING | [7 empty] | 2% | 14079.751
[7 empty] | CONTINGENCY / WASTAGE | [7 empty] | 5% | 26398.0785
|  |  |  | Est.2025 |  |  | PROPOSED PROJECT AMOUNT | [8 empty] | 744465.3797
[7 empty] | TOTAL MANHOURS | [8 empty] | 3118.0656
DATE |  | PROJECT NAME | SCOPE OF WORK |  |  |  |  | PROJECT LOCATION
2024-01-18 |  | TENANT FIT-OUT BRIVADO CIGARS | COMPLETE |  |  |  |  | 14 NORTH CENTER STREET ORANGE, NEW JERSEY
NET AREA: 4608
LINE NO. | DWG REF./ CSI SEC. | ITEM DESCRIPTION | UNIT OF MEASURE | QUANTITY | MATERIAL |  |  | LABOR | [6 empty] | LINE TOTAL | TRADE TOTAL W/ S.TAX, O&P
[5 empty] | UNIT PRICE | UNIT PRICE | TOTAL COST | UNIT LABOR HOUR | LABOR HOURS | CREW | LABOR RATE | LABOR RATE | UNIT PRICE | TOTAL COST
| DIV. 01 | GENERAL REQUIREMENTS | SUBTOTAL MATERIAL |  |  | 0 | 0 |  | SUBTOTAL LABOR |  |  |  | 40000 | 0 | 40000 | 57080
[6 empty] | 0 | 0 |  | 0 |  |  | 0 | 0 | 0 | 0
1 |  | PERMITS, SITE SUPERVISION, FINAL CLEANUP & DUMPSTER | LS | 1 |  | 0 | 0 |  | 0 |  |  | 0 | 40000 | 40000 | 40000
[6 empty] | 0 | 0 |  | 0 |  |  | 0 | 0 | 0 | 0
| DIV. 02 | EXISTING CONDITIONS | SUBTOTAL MATERIAL |  |  | 0 | 0 |  | SUBTOTAL LABOR |  |  |  | 28777.7035 | 0 | 28777.7035 | 41065.7829
[6 empty] | 0 | 0 |  | 0 |  |  | 0 | 0 | 0 | 0
|  | DEMOLITION |  |  |  | 0 | 0 |  | 0 |  |  | 0 | 0 | 0 | 0
2 | D-001 | REMOVE EXISTING PLATFORM W/ FLOORING (PROVIDED SMOOTH FLOOR SURFACE) | SF | 466.14 |  | 0 | 0 | 0.052 | 24.2393 | 1 CLAB | 42.1 | 58.94 | 3.0649 | 1428.6632 | 1428.6632
3 |  | REMOVE EXISTING FLOORING (PROVIDED SMOOTH FLOOR SURFACE) | SF | 2996 |  | 0 | 0 | 0.049 | 146.804 | 1 CLAB | 42.1 | 58.94 | 2.8881 | 8652.6278 | 8652.6278
4 |  | REMOVE EXISTING COUNTERS, SHELVING, FIXTURES AND MILLWORK AS INDICATED, DISCARD PER PROTOCOL. | SF | 148.51 |  | 0 | 0 | 0.068 | 10.0987 | 1 CLAB | 42.1 | 58.94 | 4.0079 | 595.2162 | 595.2162
5 |  | REMOVE ALL WALL PANELING AND/OR MISCELLANEOUS TRIM, MIRRORS, FLAT SCREEN MONITORS AND HARDWARE FROM THE FACE OF THE EXISTING WALLS TO REMAIN, IN ORDER TO PROVIDE CLEAN GYP BD. FOR NEW FINISHES. | SF | 725.1 |  | 0 | 0 | 0.052 | 37.7052 | 1 CLAB | 42.1 | 58.94 | 3.0649 | 2222.3445 | 2222.3445
6 |  | REMOVE EXISTING DOOR | EA | 3 |  | 0 | 0 | 2.275 | 6.825 | 1 CLAB | 42.1 | 58.94 | 134.0885 | 402.2655 | 402.2655
7 |  | REMOVE EXISTING STEP | EA | 2 |  | 0 | 0 | 0.325 | 0.65 | 1 CLAB | 42.1 | 58.94 | 19.1555 | 38.311 | 38.311
8 |  | REMOVE EXISTING HANDRAIL | LF | 35.38 |  | 0 | 0 | 0.105 | 3.7149 | 1 CLAB | 42.1 | 58.94 | 6.1887 | 218.9562 | 218.9562
9 |  | REMOVE EXISTING WALL | SF | 1717.85 |  | 0 | 0 | 0.054 | 92.7639 | 1 CLAB | 42.1 | 58.94 | 3.1828 | 5467.5043 | 5467.5043
10 |  | REMOVE EXISTING ALL KITCHEN EQUIPMENT I.E. SINK, DEEP FRYERS, HOOD, ETC - KITCHEN EA: 1 | LS | 1 |  | 0 | 0 | 6.55 | 6.55 | 1 CLAB | 42.1 | 58.94 | 386.057 | 386.057 | 386.057
11 |  | REMOVE ELECTRICAL PANELS, LIGHT SWITCHES, ETC. IN THEIR ENTIRETY, DISCARD PER PROTOCOL. AREA: 3462 SF | LS | 1 |  | 0 | 0 | 41.54 | 41.54 | 1 CLAB | 42.1 | 58.94 | 2448.3676 | 2448.3676 | 2448.3676
12 |  | REMOVE EXISTING LIGHT FIXTURES, SENSORS, DIFFUSERS, DUCTWORK AND OTHER CEILING DEVICES IN THEIR ENTIRETY AREA: 3462 SF | LS | 1 |  | 0 | 0 | 48.65 | 48.65 | 1 CLAB | 42.1 | 58.94 | 2867.431 | 2867.431 | 2867.431
13 |  | ELECTRICAL PANEL AND DJ EQUIPMENT TO BE REMOVED, DISCARD PER PROTOCOL AREA: 3462 SF | LS | 1 |  | 0 | 0 | 23.982 | 23.982 | 1 CLAB | 42.1 | 58.94 | 1413.4991 | 1413.4991 | 1413.4991
14 |  | REMOVE ANTI-THEFT DEVICES AND ASSOCIATED WIRING IN THEIR ENTIRETYAREA: 3462 SF | LS | 1 |  | 0 | 0 | 25.25 | 25.25 | 1 CLAB | 42.1 | 58.94 | 1488.235 | 1488.235 | 1488.235
[6 empty] | 0 | 0 |  | 0 |  |  | 0 | 0 | 0 | 0
|  | REINSTALLATION |  |  |  | 0 | 0 |  | 0 |  |  | 0 | 0 | 0 | 0
15 | A100 | 4'-0"W x 7'-0"H REINSTALLED GLASS DOOR W/ FRAME | EA | 1 |  | 0 | 0 | 8.96 | 8.96 | 2 GLAZ | 51 | 71.4 | 639.744 | 639.744 | 639.744
16 |  | 2'-10"W x 7'-0"H REINSTALLED WOOD DOOR W/ FRAME | EA | 1 |  | 0 | 0 | 6.8335 | 6.8335 | 2 CARP | 53.15 | 74.41 | 508.4812 | 508.4812 | 508.4812
[6 empty] | 0 | 0 |  | 0 |  |  | 0 | 0 | 0 | 0
| DIV. 06 | WOOD, PLASTICS AND COMPOSITES | SUBTOTAL MATERIAL |  |  | 6677.99 | 0 |  | SUBTOTAL LABOR |  |  |  | 2206.4752 | 0 | 8884.4652 | 12448.5826
[6 empty] | 0 | 0 |  | 0 |  |  | 0 | 0 | 0 | 0
|  | WOOD STEP |  |  |  | 0 | 0 |  | 0 |  |  | 0 | 0 | 0 | 0
17 | A100 | 8'-0'' x 1'-0" WOODEN STAIR RISER HEIGHT = 7-1/2'' | STEP | 1 | 400 | 440 | 440 | 1.333 | 1.333 | 2 CARP | 53.15 | 74.41 | 99.1885 | 99.1885 | 539.1885
[6 empty] | 0 | 0 |  | 0 |  |  | 0 | 0 | 0 | 0
|  | INTERIOR TRIM |  |  |  | 0 | 0 |  | 0 |  |  | 0 | 0 | 0 | 0
18 | A100 | INTERIOR TRIM AT DOORS | LF | 384 | 2.95 | 3.245 | 1246.08 | 0.031985 | 12.2822 | 1 CARP | 53.15 | 74.41 | 2.38 | 913.92 | 2160
19 |  | INTERIOR TRIM AT WINDOWS | LF | 218 | 2.95 | 3.245 | 707.41 | 0.031985 | 6.9727 | 1 CARP | 53.15 | 74.41 | 2.38 | 518.84 | 1226.25
[6 empty] | 0 | 0 |  | 0 |  |  | 0 | 0 | 0 | 0
|  | FINISH CARPENTRY & MILLWORK |  |  |  | 0 | 0 |  | 0 |  |  | 0 | 0 | 0 | 0
[6 empty] | 0 | 0 |  | 0 |  |  | 0 | 0 | 0 | 0
| A100 | AV CABINET |  |  |  | 0 | 0 |  | 0 |  |  | 0 | 0 | 0 | 0
20 |  | 2'-0"DEEP x 2'-0"W AV CABINET | EA | 1 | 750 | 825 | 825 | 4.56 | 4.56 | 2 CARP | 53.15 | 74.41 | 339.3096 | 339.3096 | 1164.3096
[6 empty] | 0 | 0 |  | 0 |  |  | 0 | 0 | 0 | 0
|  | LOCKER |  |  |  | 0 | 0 |  | 0 |  |  | 0 | 0 | 0 | 0
21 |  | 1'-4" x 1'-0" LOCKER | LF | 17 | 185 | 203.5 | 3459.5 | 0.265 | 4.505 | 1 CARP | 53.15 | 74.41 | 19.7187 | 335.2171 | 3794.7171
[6 empty] | 0 | 0 |  | 0 |  |  | 0 | 0 | 0 | 0
| DIV. 07 | THERMAL AND MOISTURE PROTECTION | SUBTOTAL MATERIAL |  |  | 4127.09 | 0 |  | SUBTOTAL LABOR |  |  |  | 5176.0195 | 0 | 9303.1095 | 13133.6727
[6 empty] | 0 | 0 |  | 0 |  |  | 0 | 0 | 0 | 0
|  | SEALANT |  |  |  | 0 | 0 |  | 0 |  |  | 0 | 0 | 0 | 0
22 | A100 | CONTINUOUS SEALANT AT WALLS | LF | 872 | 1.3 | 1.43 | 1246.96 | 0.04 | 34.88 | 1 BRIC | 52.05 | 72.87 | 2.9148 | 2541.7056 | 3788.6656
23 |  | CONTINUOUS SEALANT AT DOORS | LF | 384 | 0.43 | 0.473 | 181.632 | 0.029 | 11.136 | 1 BRIC | 52.05 | 72.87 | 2.1132 | 811.4803 | 993.1123
24 |  | CONTINUOUS SEALANT AT WINDOWS | LF | 218 | 0.43 | 0.473 | 103.114 | 0.029 | 6.322 | 1 BRIC | 52.05 | 72.87 | 2.1132 | 460.6841 | 563.7981
[6 empty] | 0 | 0 |  | 0 |  |  | 0 | 0 | 0 | 0
|  | INSULATION |  |  |  | 0 | 0 |  | 0 |  |  | 0 | 0 | 0 | 0
25 | A100 | BATT INSULATION AT WALL | SF | 2034 | 1.16 | 1.276 | 2595.384 | 0.009 | 18.306 | 1 CARP | 53.15 | 74.41 | 0.66969 | 1362.1495 | 3957.5335
[6 empty] | 0 | 0 |  | 0 |  |  | 0 | 0 | 0 | 0
| DIV. 08 | OPENINGS | SUBTOTAL MATERIAL |  |  | 44637.725 | 0 |  | SUBTOTAL LABOR |  |  |  | 16962.7356 | 0 | 61600.4606 | 86369.4801
[6 empty] | 0 | 0 |  | 0 |  |  | 0 | 0 | 0 | 0
|  | DOORS |  |  |  | 0 | 0 |  | 0 |  |  | 0 | 0 | 0 | 0
[6 empty] | 0 | 0 |  | 0 |  |  | 0 | 0 | 0 | 0
|  | INTERIOR DOOR |  |  |  | 0 | 0 |  | 0 |  |  | 0 | 0 | 0 | 0
26 | A100 | (2) 3'-0"W x 7'-0"H DOUBLE PANEL WOOD DOOR W/ WOOD FRAME | EA | 1 | 1770 | 1947 | 1947 | 14.488 | 14.488 | 2 CARP | 53.15 | 74.41 | 1078.0521 | 1078.0521 | 3025.0521
27 |  | 3'-0"W x 7'-0"H x 1-3/4" THICK SOLID CORE WOOD , PLAIN SLICE WHITE BRICH, PREFINISHED W/ FRAME | EA | 8 | 885 | 973.5 | 7788 | 7.244 | 57.952 | 2 CARP | 53.15 | 74.41 | 539.026 | 4312.2083 | 12100.2083
28 |  | 2'-6"W x 7'-0"H WOOD DOOR W/ FRAME | EA | 1 | 740 | 814 | 814 | 6.0367 | 6.0367 | 2 CARP | 53.15 | 74.41 | 449.1884 | 449.1884 | 1263.1884
[6 empty] | 0 | 0 |  | 0 |  |  | 0 | 0 | 0 | 0
|  | CASED OPENING |  |  |  | 0 | 0 |  | 0 |  |  | 0 | 0 | 0 | 0
29 |  | 6'-0"W x 7'-0"H CASED OPENING | EA | 1 | 710 | 781 | 781 | 5.7952 | 5.7952 | 2 CARP | 53.15 | 74.41 | 431.2208 | 431.2208 | 1212.2208
[6 empty] | 0 | 0 |  | 0 |  |  | 0 | 0 | 0 | 0
|  | HARDWARE |  |  |  | 0 | 0 |  | 0 |  |  | 0 | 0 | 0 | 0
30 | A100 | * (3) HINGES * (3) GASKETING SILENCERS * (1) SELF CLOSER * (1) FLOOR MOUNTED DOOR STOP * (1) BALDWIN 4105 DOOR HOLDER * STAINLESS STEEL KICK PLATE * (1) LEVER TYPE DOOR HANDLE WITH CYLINDRICAL LOCK SET (ADA COMPLIANT) HAGER 3500 SERIES, STYLE - AUGUST. STAINLES STEEL FINISH FUNCTION NUMBER 40, ANSI NO F76A. LATCHBOLT OPERATED BY LEVER FROM EITHER SIDE. INSIDE LEVER IS LOCKED BY PUSH BUTTON AND UNLOCKED BY EMERGENCY RELEASE OUTSIDE, OPERATING INSIDE LEVER OR CLOSING DOOR. * KNOCK-DOWN HOLLOW METAL DOOR FRAMES | EA | 8 | 577.5 | 635.25 | 5082 | 1.95 | 15.6 | 2 CARP | 53.15 | 74.41 | 145.0995 | 1160.796 | 6242.796
31 |  | ALLOWANCE PROVIDED FOR INTERIOR DOORS HARDWARE | EA | 2 | 340 | 374 | 748 | 1.85 | 3.7 | 2 CARP | 53.15 | 74.41 | 137.6585 | 275.317 | 1023.317
[6 empty] | 0 | 0 |  | 0 |  |  | 0 | 0 | 0 | 0
|  | WINDOWS |  |  |  | 0 | 0 |  | 0 |  |  | 0 | 0 | 0 | 0
32 | A100 | 4'-4"W x 5'-0"H ALUMINUM GLASS WINDOW W/ FRAME (HEIGHT ASSUMED) | EA | 2 | 885 | 973.5 | 1947 | 7.9 | 15.8 | 2 SSWK | 57.65 | 80.71 | 637.609 | 1275.218 | 3222.218
[6 empty] | 0 | 0 |  | 0 |  |  | 0 | 0 | 0 | 0
|  | STOREFRONT |  |  |  | 0 | 0 |  | 0 |  |  | 0 | 0 | 0 | 0
33 | A100 | ALUMINUM STOREFRONT | SF | 263 | 88.25 | 97.075 | 25530.725 | 0.425 | 111.775 | 2 GLAZ | 51 | 71.4 | 30.345 | 7980.735 | 33511.46
[6 empty] | 0 | 0 |  | 0 |  |  | 0 | 0 | 0 | 0
| DIV. 09 | FINISHES | SUBTOTAL MATERIAL |  |  | 58891.3173 | 0 |  | SUBTOTAL LABOR |  |  |  | 86152.7606 | 0 | 145044.078 | 204953.5691
[6 empty] | 0 | 0 |  | 0 |  |  | 0 | 0 | 0 | 0
|  | FLOORING |  |  |  | 0 | 0 |  | 0 |  |  | 0 | 0 | 0 | 0
34 | A100 | HARD WOOD FLOORING | SF | 4517.18 | 6.5 | 7.15 | 32297.837 | 0.065 | 293.6167 | 1 CARP | 53.15 | 74.41 | 4.8366 | 21848.0186 | 54145.8556
35 |  | CERAMIC TILE FLOORING | SF | 91.13 | 8.65 | 9.515 | 867.1019 | 0.114 | 10.3888 | 1 TILF | 49.5 | 69.3 | 7.9002 | 719.9452 | 1587.0472
[6 empty] | 0 | 0 |  | 0 |  |  | 0 | 0 | 0 | 0
|  | BASE |  |  |  | 0 | 0 |  | 0 |  |  | 0 | 0 | 0 | 0
36 |  | 4" H TILE BASE | LF | 47.87 | 2.75 | 3.025 | 144.8068 | 0.035 | 1.6755 | 1 TILF | 49.5 | 69.3 | 2.4255 | 116.1087 | 260.9154
37 |  | 4"H WOODBASE | LF | 621.2 | 2.86 | 3.146 | 1954.2952 | 0.037 | 22.9844 | 1 TILF | 49.5 | 69.3 | 2.5641 | 1592.8189 | 3547.1141
[6 empty] | 0 | 0 |  | 0 |  |  | 0 | 0 | 0 | 0
|  | TRANSITION |  |  |  | 0 | 0 |  | 0 |  |  | 0 | 0 | 0 | 0
38 |  | TRANSITION WOOD FLOORING TO CERAMIC TILE FLOORING | LF | 6 | 2.25 | 2.475 | 14.85 | 0.021 | 0.126 | 1 TILF | 49.5 | 69.3 | 1.4553 | 8.7318 | 23.5818
[6 empty] | 0 | 0 |  | 0 |  |  | 0 | 0 | 0 | 0
|  | WALL FINISH |  |  |  | 0 | 0 |  | 0 |  |  | 0 | 0 | 0 | 0
39 | A100 | CERAMIC WALL TILE | SF | 152 | 8.65 | 9.515 | 1446.28 | 0.143 | 21.736 | 1 TILF | 49.5 | 69.3 | 9.9099 | 1506.3048 | 2952.5848
[6 empty] | 0 | 0 |  | 0 |  |  | 0 | 0 | 0 | 0
|  | GYPSUM BOARD |  |  |  | 0 | 0 |  | 0 |  |  | 0 | 0 | 0 | 0
[6 empty] | 0 | 0 |  | 0 |  |  | 0 | 0 | 0 | 0
|  | WALLS |  |  |  | 0 | 0 |  | 0 |  |  | 0 | 0 | 0 | 0
40 | A100 | 5/8" THK. TYPE "X" GYPSUM BOARD AT WALLS | SF | 4610 | 1.11 | 1.221 | 5628.81 | 0.037 | 170.57 | 2 CARP | 53.15 | 74.41 | 2.7532 | 12692.1137 | 18320.9237
41 |  | NO. OF SHEETS | EA | 144.0625 |  | 0 | 0 |  | 0 |  |  | 0 | 0 | 0 | 0
42 |  | ADHESIVE | TUBES | 142.91 |  | 0 | 0 |  | 0 |  |  | 0 | 0 | 0 | 0
43 |  | TAPING | ROLLS | 3.4575 |  | 0 | 0 |  | 0 |  |  | 0 | 0 | 0 | 0
44 |  | DRYWALL SCREWS | LBS | 24.6964 |  | 0 | 0 |  | 0 |  |  | 0 | 0 | 0 | 0
45 |  | MUD PLASTER | LBS | 2443.3 |  | 0 | 0 |  | 0 |  |  | 0 | 0 | 0 | 0
[6 empty] | 0 | 0 |  | 0 |  |  | 0 | 0 | 0 | 0
46 |  | 5/8" THK. TYPE "X" MOISTURE BOARD AT WALLS | SF | 152 | 1.15 | 1.265 | 192.28 | 0.037 | 5.624 | 2 CARP | 53.15 | 74.41 | 2.7532 | 418.4818 | 610.7618
47 |  | NO. OF SHEETS | EA | 4.75 |  | 0 | 0 |  | 0 |  |  | 0 | 0 | 0 | 0
48 |  | ADHESIVE | TUBES | 4.712 |  | 0 | 0 |  | 0 |  |  | 0 | 0 | 0 | 0
49 |  | TAPING | ROLLS | 0.114 |  | 0 | 0 |  | 0 |  |  | 0 | 0 | 0 | 0
50 |  | DRYWALL SCREWS | LBS | 0.81429 |  | 0 | 0 |  | 0 |  |  | 0 | 0 | 0 | 0
51 |  | MUD PLASTER | LBS | 80.56 |  | 0 | 0 |  | 0 |  |  | 0 | 0 | 0 | 0
[6 empty] | 0 | 0 |  | 0 |  |  | 0 | 0 | 0 | 0
52 |  | 5/8" THK. CEMENTITUOUS BACKER BOARD AT WALLS | SF | 152 | 1.17 | 1.287 | 195.624 | 0.037 | 5.624 | 2 CARP | 53.15 | 74.41 | 2.7532 | 418.4818 | 614.1058
53 |  | NO. OF SHEETS | EA | 4.75 |  | 0 | 0 |  | 0 |  |  | 0 | 0 | 0 | 0
54 |  | ADHESIVE | TUBES | 4.712 |  | 0 | 0 |  | 0 |  |  | 0 | 0 | 0 | 0
55 |  | TAPING | ROLLS | 0.114 |  | 0 | 0 |  | 0 |  |  | 0 | 0 | 0 | 0
56 |  | DRYWALL SCREWS | LBS | 0.81429 |  | 0 | 0 |  | 0 |  |  | 0 | 0 | 0 | 0
57 |  | MUD PLASTER | LBS | 80.56 |  | 0 | 0 |  | 0 |  |  | 0 | 0 | 0 | 0
[6 empty] | 0 | 0 |  | 0 |  |  | 0 | 0 | 0 | 0
|  | CEILING |  |  |  | 0 | 0 |  | 0 |  |  | 0 | 0 | 0 | 0
58 |  | 5/8" THK. GYPSUM BOARD AT CEILING | SF | 3079.27 | 1.97 | 2.167 | 6672.7781 | 0.065 | 200.1526 | 2 CARP | 53.15 | 74.41 | 4.8366 | 14893.3512 | 21566.1293
59 |  | NO. OF SHEETS | EA | 96.2272 |  | 0 | 0 |  | 0 |  |  | 0 | 0 | 0 | 0
60 |  | ADHESIVE | TUBES | 95.4574 |  | 0 | 0 |  | 0 |  |  | 0 | 0 | 0 | 0
61 |  | TAPING | ROLLS | 2.3095 |  | 0 | 0 |  | 0 |  |  | 0 | 0 | 0 | 0
62 |  | DRYWALL SCREWS | LBS | 16.4961 |  | 0 | 0 |  | 0 |  |  | 0 | 0 | 0 | 0
63 |  | MUD PLASTER | LBS | 1632.0131 |  | 0 | 0 |  | 0 |  |  | 0 | 0 | 0 | 0
[6 empty] | 0 | 0 |  | 0 |  |  | 0 | 0 | 0 | 0
|  | ACOUSTCAL CEILING |  |  |  | 0 | 0 |  | 0 |  |  | 0 | 0 | 0 | 0
64 |  | 2'-0" x 2'-0" LAY -IN ACOUSTUCAL CEILING TILE WITH SUSPENDED GRID SYSTEM | SF | 280.14 | 4.67 | 5.137 | 1439.0792 | 0.046 | 12.8864 | 1 CARP | 53.15 | 74.41 | 3.4229 | 958.88 | 2397.9592
[6 empty] | 0 | 0 |  | 0 |  |  | 0 | 0 | 0 | 0
|  | PAINT |  |  |  | 0 | 0 |  | 0 |  |  | 0 | 0 | 0 | 0
65 | A100 | ONE COAT OF PRIMER WITH TWO COATS OF PAINT AT WALLS | SF | 4762 | 0.23 | 0.253 | 1204.786 | 0.024 | 114.288 | 1 PORD | 44.4 | 62.16 | 1.4918 | 7104.1421 | 8308.9281
66 |  | ONE COAT OF PRIMER WITH TWO COATS OF PAINT AT EXISTING WALLS | SF | 5592 | 0.23 | 0.253 | 1414.776 | 0.024 | 134.208 | 1 PORD | 44.4 | 62.16 | 1.4918 | 8342.3693 | 9757.1453
67 |  | ONE COAT OF PRIMER WITH TWO COATS OF PAINT AT CEILING | SF | 3079.27 | 0.23 | 0.253 | 779.0553 | 0.03 | 92.3781 | 1 PORD | 44.4 | 62.16 | 1.8648 | 5742.2227 | 6521.278
68 |  | ONE COAT OF PRIMER WITH TWO COATS OF PAINT AT EXISTING CEILING | SF | 1239 | 0.23 | 0.253 | 313.467 | 0.03 | 37.17 | 1 PORD | 44.4 | 62.16 | 1.8648 | 2310.4872 | 2623.9542
[6 empty] | 0 | 0 |  | 0 |  |  | 0 | 0 | 0 | 0
|  | COLD FORMED METAL FRAMING |  |  |  | 0 | 0 |  | 0 |  |  | 0 | 0 | 0 | 0
[6 empty] | 0 | 0 |  | 0 |  |  | 0 | 0 | 0 | 0
|  | STUDS |  |  |  | 0 | 0 |  | 0 |  |  | 0 | 0 | 0 | 0
69 | A100 | 1-5/8" 20 GA. METAL STUDS @ 16" O.C. NO. OF STUDS @ 12'-0" HT: 29 NO. OF STUDS @ 15'-0" HT: 6 | SF | 570.3 | 0.72 | 0.792 | 451.6776 | 0.03 | 17.109 | 2 CARP | 53.15 | 74.41 | 2.2323 | 1273.0807 | 1724.7583
70 |  | 2"x6" 20 GA. METAL STUDS @ 16" O.C. NO. OF STUDS @ 5'-0" HT: 22 NO. OF STUDS @ 8'-0" HT: 13 NO. OF STUDS @ 12'-0" HT: 11 NO. OF STUDS @ 15'-0" HT: 101 | SF | 2467 | 1.39 | 1.529 | 3772.043 | 0.032926 | 81.2277 | 2 CARP | 53.15 | 74.41 | 2.45 | 6044.15 | 9816.193
[6 empty] | 0 | 0 |  | 0 |  |  | 0 | 0 | 0 | 0
|  | INFILL WALL |  |  |  | 0 | 0 |  | 0 |  |  | 0 | 0 | 0 | 0
71 |  | 6" 20 GA. METAL STUDS @ 16" O.C. INFILL | SF | 66.56 | 1.39 | 1.529 | 101.7702 | 0.032926 | 2.1915 | 2 CARP | 53.15 | 74.41 | 2.45 | 163.072 | 264.8422
[6 empty] | 0 | 0 |  | 0 |  |  | 0 | 0 | 0 | 0
|  | TOP RUNNERS |  |  |  | 0 | 0 |  | 0 |  |  | 0 | 0 | 0 | 0
72 |  | 1-5/8" 20 GA. TOP METAL RUNNERS | LF | 46 |  | 0 | 0 |  | 0 |  |  | 0 | 0 | 0 | 0
73 |  | 6" 20 GA. TOP METAL RUNNERS | LF | 195 |  | 0 | 0 |  | 0 |  |  | 0 | 0 | 0 | 0
[6 empty] | 0 | 0 |  | 0 |  |  | 0 | 0 | 0 | 0
|  | BOTTOM RUNNERS |  |  |  | 0 | 0 |  | 0 |  |  | 0 | 0 | 0 | 0
74 |  | 1-5/8" 20 GA. BOTTOM METAL RUNNERS | LF | 46 |  | 0 | 0 |  | 0 |  |  | 0 | 0 | 0 | 0
75 |  | 6" 20 GA. BOTTOM METAL RUNNERS | LF | 195 |  | 0 | 0 |  | 0 |  |  | 0 | 0 | 0 | 0
[6 empty] | 0 | 0 |  | 0 |  |  | 0 | 0 | 0 | 0
| DIV. 10 | SPECIALTIES | SUBTOTAL MATERIAL |  |  | 664.4 | 0 |  | SUBTOTAL LABOR |  |  |  | 361.9302 | 0 | 1026.3302 | 1441.7352
[6 empty] | 0 | 0 |  | 0 |  |  | 0 | 0 | 0 | 0
|  | TOILET ACCESSORIES |  |  |  | 0 | 0 |  | 0 |  |  | 0 | 0 | 0 | 0
76 | P101, P200 | WALL MOUNTED MIRROR | EA | 2 | 104 | 114.4 | 228.8 | 0.536 | 1.072 | 1 CARP | 53.15 | 74.41 | 39.8838 | 79.7675 | 308.5675
77 |  | 36" GRAB BAR | EA | 2 | 39.5 | 43.45 | 86.9 | 0.372 | 0.744 | 1 CARP | 53.15 | 74.41 | 27.6805 | 55.361 | 142.261
78 |  | 48" GRAB BAR | EA | 2 | 50.5 | 55.55 | 111.1 | 0.395 | 0.79 | 1 CARP | 53.15 | 74.41 | 29.392 | 58.7839 | 169.8839
79 |  | TISSUE DISPENSER | EA | 2 | 23 | 25.3 | 50.6 | 0.333 | 0.666 | 1 CARP | 53.15 | 74.41 | 24.7785 | 49.5571 | 100.1571
80 |  | TOWEL HOOK | EA | 2 | 10.5 | 11.55 | 23.1 | 0.125 | 0.25 | 1 CARP | 53.15 | 74.41 | 9.3012 | 18.6025 | 41.7025
81 |  | TISSUE HOLDER | EA | 2 | 16 | 17.6 | 35.2 | 0.266 | 0.532 | 1 CARP | 53.15 | 74.41 | 19.7931 | 39.5861 | 74.7861
82 |  | SOAP DISPENSER | EA | 2 | 58.5 | 64.35 | 128.7 | 0.405 | 0.81 | 1 CARP | 53.15 | 74.41 | 30.1361 | 60.2721 | 188.9721
|  | NOTE: ABOVE ITEMS ARE ASSUMED TO BE FURNISHED AND INSTALLED BY G.C. |  |  |  | 0 | 0 |  | 0 |  |  | 0 | 0 | 0 | 0
[6 empty] | 0 | 0 |  | 0 |  |  | 0 | 0 | 0 | 0
| DIV. 11 | EQUIPMENT | SUBTOTAL MATERIAL |  |  | 38576.417 | 0 |  | SUBTOTAL LABOR |  |  |  | 3018.0073 | 0 | 41594.4243 | 58029.2177
[6 empty] | 0 | 0 |  | 0 |  |  | 0 | 0 | 0 | 0
|  | APPLIANCES & EQUIPMENTS |  |  |  | 0 | 0 |  | 0 |  |  | 0 | 0 | 0 | 0
83 | A-103 | REFRIGERATOR MFR: AVANTCO MODEL: A-19R-HC SIZE: 29"W X 25 1/2"D X 82 1/2"H | EA | 1 | 1600 | 1760 | 1760 | 5.344 | 5.344 | 2 CLAB | 42.1 | 58.94 | 314.9754 | 314.9754 | 2074.9754
84 |  | FREEZER MFR: AVANTCO MODEL: A-19F-HC SIZE: 29"W x 25 1/2"D x 82 1/2"H | EA | 1 | 1600 | 1760 | 1760 | 5.344 | 5.344 | 2 CLAB | 42.1 | 58.94 | 314.9754 | 314.9754 | 2074.9754
85 |  | ICE MAKER MFR: AVANTCO MODEL: UC-H-160-A SIZE: 26"W x 27"D x 38 3/16"H | EA | 1 | 1550 | 1705 | 1705 | 3.25 | 3.25 | Q-1 | 58 | 81.2 | 263.9 | 263.9 | 1968.9
86 |  | SHELVING MFR: EAGLE GROUP/METAL MASTERS MODEL: T3030SEB-BS SIZE: 24"W x 35 1/8"H | LF | 27 | 210 | 231 | 6237 | 0.165 | 4.455 | Q-1 | 58 | 81.2 | 13.398 | 361.746 | 6598.746
87 |  | UNDERBAR GLASS WASHER MFR: NOBLE MODEL: 495NOWFCGV SIZE: 25 1/4"W x 25 1/4"D x 39"H | EA | 1 | 5079 | 5586.9 | 5586.9 | 5 | 5 | Q-1 | 58 | 81.2 | 406 | 406 | 5992.9
88 |  | BEVERAGE DISPENSER MFR: CRATHCO MODEL: 385CS2D16B SIZE: 20 3/8"W x 17 7/16"D x 25 1/2"H | EA | 1 | 1511.96 | 1663.156 | 1663.156 | 2 | 2 | 2 CLAB | 42.1 | 58.94 | 117.88 | 117.88 | 1781.036
89 |  | UNDER COUNTER REFRIGERATOR MFR: AVANTCO MODEL: UBB-72G-HC SIZE: 72 3/4"W x 24 7/16"D x 36 1/4"H | EA | 1 | 1899 | 2088.9 | 2088.9 | 3.207 | 3.207 | 2 CLAB | 42.1 | 58.94 | 189.0206 | 189.0206 | 2277.9206
90 |  | ESPRESSO MACHINE MFR: NUOVA SIMONELLI MODEL: 238PT1 | EA | 1 | 14355 | 15790.5 | 15790.5 | 2.125 | 2.125 | Q-1 | 58 | 81.2 | 172.55 | 172.55 | 15963.05
91 |  | UNDER COUNTER ICE MAKER MFR: TBD MODEL: TBD SIZE: TBD | EA | 1 | 980 | 1078 | 1078 | 3.25 | 3.25 | Q-1 | 58 | 81.2 | 263.9 | 263.9 | 1341.9
92 |  | DISHWASHER MFR: TBD MODEL: TBD SIZE: TBD | EA | 1 | 650 | 715 | 715 | 5 | 5 | Q-1 | 58 | 81.2 | 406 | 406 | 1121
93 |  | SHELVING MFR: REGENCY MODEL: 460EG2460D74 SIZE: 60"W x 24"D x 74"H | EA | 3 | 58.17 | 63.987 | 191.961 | 0.85 | 2.55 | Q-1 | 58 | 81.2 | 69.02 | 207.06 | 399.021
|  | NOTE: ABOVE ITEMS ARE ASSUMED TO BE FURNISHED AND INSTALLED BY G.C.. |  |  |  | 0 | 0 |  | 0 |  |  | 0 | 0 | 0 | 0
[6 empty] | 0 | 0 |  | 0 |  |  | 0 | 0 | 0 | 0
| DIV. 12 | FURNISHINGS | SUBTOTAL MATERIAL |  |  | 3638.36 | 0 |  | SUBTOTAL LABOR |  |  |  | 1624.4075 | 0 | 5262.7675 | 7384.9042
[6 empty] | 0 | 0 |  | 0 |  |  | 0 | 0 | 0 | 0
|  | COUNTERTOP |  |  |  | 0 | 0 |  | 0 |  |  | 0 | 0 | 0 | 0
94 |  | SOLID SURFACE COUNTERTOP AT BAR | SF | 71 | 44 | 48.4 | 3436.4 | 0.287 | 20.377 | 2 CARP | 53.15 | 74.41 | 21.3557 | 1516.2526 | 4952.6526
[6 empty] | 0 | 0 |  | 0 |  |  | 0 | 0 | 0 | 0
|  | BACKSPLASH |  |  |  | 0 | 0 |  | 0 |  |  | 0 | 0 | 0 | 0
95 |  | 4"H BACKSPLASH | LF | 15.3 | 12 | 13.2 | 201.96 | 0.095 | 1.4535 | 2 CARP | 53.15 | 74.41 | 7.069 | 108.1549 | 310.1149
[6 empty] | 0 | 0 |  | 0 |  |  | 0 | 0 | 0 | 0
| DIV. 22 | PLUMBING | SUBTOTAL MATERIAL |  |  | 13834.5532 | 0 |  | SUBTOTAL LABOR |  |  |  | 16149.2387 | 0 | 29983.7919 | 42311.322
[6 empty] | 0 | 0 |  | 0 |  |  | 0 | 0 | 0 | 0
|  | PLUMBING FIXTURES |  |  |  | 0 | 0 |  | 0 |  |  | 0 | 0 | 0 | 0
96 | P101, P200 | FLOOR SINK | EA | 2 | 320 | 352 | 704 | 2.85 | 5.7 | Q-1 | 58 | 81.2 | 231.42 | 462.84 | 1166.84
97 |  | BATH LAVATORY WITH FAUCET | EA | 2 | 360 | 396 | 792 | 5.4655 | 10.931 | Q-1 | 58 | 81.2 | 443.8 | 887.6 | 1679.6
98 |  | WATER CLOSET | EA | 2 | 460 | 506 | 1012 | 4.5172 | 9.0345 | Q-1 | 58 | 81.2 | 366.8 | 733.6 | 1745.6
99 |  | HAND SINK MFR: DEAN MODEL: SR142G SIZE: 15 1/2W x 29 1/4"D x 45"H | EA | 1 | 1270 | 1397 | 1397 | 5.4655 | 5.4655 | Q-1 | 58 | 81.2 | 443.8 | 443.8 | 1840.8
100 |  | SINK, HAND, WALL MOUNT MFR: KROWNE MODEL: HS-30L SIZE: 12 1/2"W x 17 1/4"D | EA | 1 | 680 | 748 | 748 | 4.2759 | 4.2759 | Q-1 | 58 | 81.2 | 347.2 | 347.2 | 1095.2
101 |  | PRE-RINSE, FAUCET, WALL MOUNT MFR: KROWNE MODEL: 17-109WL | EA | 1 | 735 | 808.5 | 808.5 | 2.25 | 2.25 | Q-1 | 58 | 81.2 | 182.7 | 182.7 | 991.2
102 |  | DRAIN, TWIST HANDLE W/OVERFLOW MFR: KROWNE MODEL: 22-204 | EA | 1 | 125 | 137.5 | 137.5 | 1.25 | 1.25 | Q-1 | 58 | 81.2 | 101.5 | 101.5 | 239
103 |  | SINK, NSF, 3 COMP, 16 GAUGE MFR: ADVANCE TABCO MODEL: FC-3-1818-18RL SIZE: 24"W x 90"L | EA | 1 | 1610 | 1771 | 1771 | 6.325 | 6.325 | Q-1 | 58 | 81.2 | 513.59 | 513.59 | 2284.59
104 |  | SINK, MOP MFR: EAGLE GROUP/METAL MASTERS MODEL: F1916 SIZE: 16"W x 20"L x 8"D | EA | 1 | 960 | 1056 | 1056 | 5.431 | 5.431 | Q-1 | 58 | 81.2 | 441 | 441 | 1497
105 |  | FAUCET, SERVICE SINK/MOP SINK MFR: KROWNE MODEL: 16-127 | EA | 1 | 320 | 352 | 352 | 1.85 | 1.85 | Q-1 | 58 | 81.2 | 150.22 | 150.22 | 502.22
[6 empty] | 0 | 0 |  | 0 |  |  | 0 | 0 | 0 | 0
|  | PIPING |  |  |  | 0 | 0 |  | 0 |  |  | 0 | 0 | 0 | 0
[6 empty] | 0 | 0 |  | 0 |  |  | 0 | 0 | 0 | 0
|  | GAS PIPING |  |  |  | 0 | 0 |  | 0 |  |  | 0 | 0 | 0 | 0
106 | P101, P200 | 1-1/2" GAS PIPE; COPPER MATERIAL | LF | 2.96 | 13.2 | 14.52 | 42.9792 | 0.23041 | 0.68202 | 1 PLUM | 64.45 | 90.23 | 20.79 | 61.5384 | 104.5176
[6 empty] | 0 | 0 |  | 0 |  |  | 0 | 0 | 0 | 0
|  | DOMESTIC PIPING |  |  |  | 0 | 0 |  | 0 |  |  | 0 | 0 | 0 | 0
107 |  | 1/2" COLD WATER PIPE | LF | 151 | 4.05 | 4.455 | 672.705 | 0.14818 | 22.3747 | 1 PLUM | 64.45 | 90.23 | 13.37 | 2018.87 | 2691.575
108 |  | 1/2" HOT WATER PIPE | LF | 91.59 | 4.05 | 4.455 | 408.0335 | 0.14818 | 13.5715 | 1 PLUM | 64.45 | 90.23 | 13.37 | 1224.5583 | 1632.5918
|  | NOTE: WATER PIPING SHALL BE TYPE "L" HARD COPPER WITH WROUGHT COPPER FITTINGS & VALVES |  |  |  | 0 | 0 |  | 0 |  |  | 0 | 0 | 0 | 0
[6 empty] | 0 | 0 |  | 0 |  |  | 0 | 0 | 0 | 0
|  | SANITARY PIPING |  |  |  | 0 | 0 |  | 0 |  |  | 0 | 0 | 0 | 0
109 |  | 2" VENT PIPE | LF | 51 | 10.05 | 11.055 | 563.805 | 0.36462 | 18.5958 | 1 PLUM | 64.45 | 90.23 | 32.9 | 1677.9 | 2241.705
110 |  | 2" SANITARY PIPE | LF | 60.7 | 10.05 | 11.055 | 671.0385 | 0.36462 | 22.1327 | 1 PLUM | 64.45 | 90.23 | 32.9 | 1997.03 | 2668.0685
111 |  | 4" SANITARY PIPE | LF | 76.32 | 21 | 23.1 | 1762.992 | 0.5 | 38.16 | Q-1 | 58 | 81.2 | 40.6 | 3098.592 | 4861.584
|  | NOTE: UNDERGROUND SANITARY PIPING SHALL BE CAST IRON & PVC PIPING |  |  |  | 0 | 0 |  | 0 |  |  | 0 | 0 | 0 | 0
[6 empty] | 0 | 0 |  | 0 |  |  | 0 | 0 | 0 | 0
|  | FITTINGS & VALVES |  |  |  | 0 | 0 |  | 0 |  |  | 0 | 0 | 0 | 0
112 | P101, P200 | ALLOWANCE PROVIDED FOR FITTINGS & VALVES - TWO BATHS - ONE BAR | LS | 1 | 850 | 935 | 935 | 22.25 | 22.25 | Q-1 | 58 | 81.2 | 1806.7 | 1806.7 | 2741.7
| DIV. 23 | HEATING, VENTILATION AND AIR CONDITIONING (HVAC) | SUBTOTAL MATERIAL |  |  | 39809.1308 | 0 |  | SUBTOTAL LABOR |  |  |  | 45723.7457 | 0 | 85532.8765 | 120687.0157
[6 empty] | 0 | 0 |  | 0 |  |  | 0 | 0 | 0 | 0
|  | DUCT WORK |  |  |  | 0 | 0 |  | 0 |  |  | 0 | 0 | 0 | 0
113 | M101,M102 | 24 GA. DUCT WORK | LBS | 2037 | 0.75 | 0.825 | 1680.525 | 0.10404 | 211.9321 | Q-10 | 58.15 | 81.41 | 8.47 | 17253.39 | 18933.915
114 |  | 26 GA. DUCT WORK | LBS | 675 | 0.75 | 0.825 | 556.875 | 0.10404 | 70.2279 | Q-10 | 58.15 | 81.41 | 8.47 | 5717.25 | 6274.125
[6 empty] | 0 | 0 |  | 0 |  |  | 0 | 0 | 0 | 0
|  | FLEXIBLE DUCT WORK |  |  |  | 0 | 0 |  | 0 |  |  | 0 | 0 | 0 | 0
115 |  | 8" DIA FLEXIBLE DUCT WORK | LF | 4.58 | 4.32 | 4.752 | 21.7642 | 0.082 | 0.37556 | Q-09 | 55.08 | 77.112 | 6.3232 | 28.9602 | 50.7243
116 |  | 10" DIA FLEXIBLE DUCT WORK | LF | 3.89 | 4.97 | 5.467 | 21.2666 | 0.1 | 0.389 | Q-09 | 55.08 | 77.112 | 7.7112 | 29.9966 | 51.2632
[6 empty] | 0 | 0 |  | 0 |  |  | 0 | 0 | 0 | 0
|  | INSULATION |  |  |  | 0 | 0 |  | 0 |  |  | 0 | 0 | 0 | 0
117 |  | 1.5" FIBERGLASS INSUALTION | SF | 2552 | 1.25 | 1.375 | 3509 | 0.035 | 89.32 | Q-14 | 52.77 | 73.878 | 2.5857 | 6598.783 | 10107.783
[6 empty] | 0 | 0 |  | 0 |  |  | 0 | 0 | 0 | 0
|  | DIFFUSERS & GRILL |  |  |  | 0 | 0 |  | 0 |  |  | 0 | 0 | 0 | 0
118 | M101,M102 | CD-1: 24" x 24" CEILING DIFFUSER MFR: TITUS TMS CFM: 100 | EA | 1 | 184 | 202.4 | 202.4 | 0.666 | 0.666 | 1 SHEE | 62.3 | 87.22 | 58.0885 | 58.0885 | 260.4885
119 |  | CD-1: 24" x 24" CEILING DIFFUSER MFR: TITUS TMS CFM: 300 | EA | 14 | 184 | 202.4 | 2833.6 | 0.666 | 9.324 | 1 SHEE | 62.3 | 87.22 | 58.0885 | 813.2393 | 3646.8393
120 |  | CD-1: 24" x 24" CEILING DIFFUSER MFR: TITUS TMS CFM: 200 | EA | 4 | 184 | 202.4 | 809.6 | 0.666 | 2.664 | 1 SHEE | 62.3 | 87.22 | 58.0885 | 232.3541 | 1041.9541
121 |  | CD-1: 12" x 12" CEILING DIFFUSER MFR: TITUS TMS CFM: 50 | EA | 2 | 166 | 182.6 | 365.2 | 0.498 | 0.996 | 1 SHEE | 62.3 | 87.22 | 43.4356 | 86.8711 | 452.0711
122 |  | RG-1: 24" x 24" RETURN GRILL | EA | 5 | 126 | 138.6 | 693 | 0.498 | 2.49 | 1 SHEE | 62.3 | 87.22 | 43.4356 | 217.1778 | 910.1778
123 |  | RG-2: 24" x 24" RETURN GRILL | EA | 1 | 126 | 138.6 | 138.6 | 0.498 | 0.498 | 1 SHEE | 62.3 | 87.22 | 43.4356 | 43.4356 | 182.0356
124 |  | EG-1: 24" x 24" EXHAUST GRILL CFM: 300 | EA | 16 | 126 | 138.6 | 2217.6 | 0.498 | 7.968 | 1 SHEE | 62.3 | 87.22 | 43.4356 | 694.969 | 2912.569
125 |  | FLUSH MT. SUPPLY REGISTERS CFM: 300 | EA | 4 | 113 | 124.3 | 497.2 | 0.666 | 2.664 | 1 SHEE | 62.3 | 87.22 | 58.0885 | 232.3541 | 729.5541
[6 empty] | 0 | 0 |  | 0 |  |  | 0 | 0 | 0 | 0
|  | VOLUME DAMPER |  |  |  | 0 | 0 |  | 0 |  |  | 0 | 0 | 0 | 0
126 | M101,M102 | VOLUME DAMPER | EA | 20 | 75 | 82.5 | 1650 | 0.53 | 10.6 | 1 SHEE | 62.3 | 87.22 | 46.2266 | 924.532 | 2574.532
[6 empty] | 0 | 0 |  | 0 |  |  | 0 | 0 | 0 | 0
|  | EXHAUST FAN |  |  |  | 0 | 0 |  | 0 |  |  | 0 | 0 | 0 | 0
127 | M101,M102 | TX-1: EXHAUST FAN MFR: ACME MODEL: VQ150 CFM: 80 | EA | 2 | 340 | 374 | 748 | 3.85 | 7.7 | Q-5 | 59 | 82.6 | 318.01 | 636.02 | 1384.02
128 |  | EF-1: EXHAUST FAN MFR: GREENHECK MODEL: GB-160-3 CFM: 2400 | EA | 1 | 1470 | 1617 | 1617 | 4.25 | 4.25 | Q-5 | 59 | 82.6 | 351.05 | 351.05 | 1968.05
129 |  | EF-2: EXHAUST FAN MFR: GREENHECK MODEL: GB-160-3 CFM: 2401 | EA | 1 | 1470 | 1617 | 1617 | 4.25 | 4.25 | Q-5 | 59 | 82.6 | 351.05 | 351.05 | 1968.05
[6 empty] | 0 | 0 |  | 0 |  |  | 0 | 0 | 0 | 0
|  | MINI-SPLIT EVAPORATOR UNIT |  |  |  | 0 | 0 |  | 0 |  |  | 0 | 0 | 0 | 0
130 | M101,M102 | HP-1: MINI-SPLIT EVAPORATOR UNIT MFR: GREE MODEL: SAO09HP230V1AH COOLING CAPACITY: 9 HEATING CAPACITY: 9 | EA | 1 | 730 | 803 | 803 | 4 | 4 | Q-5 | 59 | 82.6 | 330.4 | 330.4 | 1133.4
[6 empty] | 0 | 0 |  | 0 |  |  | 0 | 0 | 0 | 0
|  | MINI-SPLIT CONDENSER UNIT |  |  |  | 0 | 0 |  | 0 |  |  | 0 | 0 | 0 | 0
131 | M101,M102 | CU-1: MINI-SPLIT CONDENSER UNIT MFR: GREE MODEL: SAP09HP230V1AO COOLING CAPACITY: 9 HEATING CAPACITY: 9 | EA | 1 | 1350 | 1485 | 1485 | 5.625 | 5.625 | Q-5 | 59 | 82.6 | 464.625 | 464.625 | 1949.625
[6 empty] | 0 | 0 |  | 0 |  |  | 0 | 0 | 0 | 0
|  | ROOF TOP PACKAGE AIR CONDITIONING UNIT |  |  |  | 0 | 0 |  | 0 |  |  | 0 | 0 | 0 | 0
132 | M101,M102 | RTU-1: ROOF TOP PACKAGE AIR CONDITIONING UNIT MFR: RUDD MODEL: RGEDZT090AC TOTAL CFM: 3000 OUTDOOR AIR CFM: 600 TON: 7.5 | EA | 1 | 5725 | 6297.5 | 6297.5 | 32.203 | 32.203 | Q-5 | 59 | 82.6 | 2659.9678 | 2659.9678 | 8957.4678
133 |  | RTU-2: ROOF TOP PACKAGE AIR CONDITIONING UNIT MFR: RUDD MODEL: RGEDZT090AC TOTAL CFM: 3000 OUTDOOR AIR CFM: 600 TON: 7.5 | EA | 1 | 5725 | 6297.5 | 6297.5 | 32.203 | 32.203 | Q-5 | 59 | 82.6 | 2659.9678 | 2659.9678 | 8957.4678
134 |  | RTU-3: ROOF TOP PACKAGE AIR CONDITIONING UNIT MFR: RUDD MODEL: RGEDZT060AC TOTAL CFM: 2000 OUTDOOR AIR CFM: 400 TON: 5 | EA | 1 | 4475 | 4922.5 | 4922.5 | 28.39 | 28.39 | Q-5 | 59 | 82.6 | 2345.014 | 2345.014 | 7267.514
[6 empty] | 0 | 0 |  | 0 |  |  | 0 | 0 | 0 | 0
|  | ALLOWANCE |  |  |  | 0 | 0 |  | 0 |  |  | 0 | 0 | 0 | 0
135 | M101,M102 | ALLOWANCE PROVIDED FOR DUCT CONDUIT AND BEND FITTING AREA: 4608 SF | LS | 1 | 750 | 825 | 825 | 36.25 | 36.25 | Q-5 | 59 | 82.6 | 2994.25 | 2994.25 | 3819.25
[6 empty] | 0 | 0 |  | 0 |  |  | 0 | 0 | 0 | 0
| DIV. 26 | ELECTRICAL | SUBTOTAL MATERIAL |  |  | 49100.59 | 0 |  | SUBTOTAL LABOR |  |  |  | 21850.9735 | 0 | 70951.5635 | 99560.0974
[6 empty] | 0 | 0 |  | 0 |  |  | 0 | 0 | 0 | 0
|  | LIGHTING FIXTURES |  |  |  | 0 | 0 |  | 0 |  |  | 0 | 0 | 0 | 0
136 | E101,E101T | WALL MOUNTED LIGHT FIXTURE | EA | 2 | 130 | 143 | 286 | 1 | 2 | 1 ELEC | 61.3 | 85.82 | 85.82 | 171.64 | 457.64
137 |  | 6" DIA CEILING MOUNTED LIGHT FIXTURE | EA | 16 | 145 | 159.5 | 2552 | 1 | 16 | 1 ELEC | 61.3 | 85.82 | 85.82 | 1373.12 | 3925.12
138 |  | 24" x 24" CEILING MOUNTED LIGHT FIXTURE | EA | 2 | 205 | 225.5 | 451 | 1.25 | 2.5 | 1 ELEC | 61.3 | 85.82 | 107.275 | 214.55 | 665.55
139 |  | 12" DIA CEILING MOUNT LIGHT FIXTURE | EA | 10 | 168 | 184.8 | 1848 | 1 | 10 | 1 ELEC | 61.3 | 85.82 | 85.82 | 858.2 | 2706.2
140 |  | 12" x 12" CEILING MOUNT LIGHT FIXTURE | EA | 3 | 175 | 192.5 | 577.5 | 1 | 3 | 1 ELEC | 61.3 | 85.82 | 85.82 | 257.46 | 834.96
141 |  | 16" DIA CEILING MOUNT LIGHT FIXTURE | EA | 18 | 184 | 202.4 | 3643.2 | 1.25 | 22.5 | 1 ELEC | 61.3 | 85.82 | 107.275 | 1930.95 | 5574.15
142 |  | 24" DIA CEILING MOUNT LIGHT FIXTURE | EA | 2 | 210 | 231 | 462 | 1.25 | 2.5 | 1 ELEC | 61.3 | 85.82 | 107.275 | 214.55 | 676.55
[6 empty] | 0 | 0 |  | 0 |  |  | 0 | 0 | 0 | 0
|  | RECEPTACLES |  |  |  | 0 | 0 |  | 0 |  |  | 0 | 0 | 0 | 0
143 | E101,E101T | DUPLEX RECEPTACLES | EA | 69 | 99 | 108.9 | 7514.1 | 0.597 | 41.193 | 1 ELEC | 61.3 | 85.82 | 51.2345 | 3535.1833 | 11049.2833
144 |  | CEILING DUPLEX RECEPTACLES | EA | 4 | 105 | 115.5 | 462 | 0.599 | 2.396 | 1 ELEC | 61.3 | 85.82 | 51.4062 | 205.6247 | 667.6247
145 |  | DUPLEX RECEPTACLES GFI | EA | 5 | 120 | 132 | 660 | 0.599 | 2.995 | 1 ELEC | 61.3 | 85.82 | 51.4062 | 257.0309 | 917.0309
[6 empty] | 0 | 0 |  | 0 |  |  | 0 | 0 | 0 | 0
|  | SWITCH & OUTLETS |  |  |  | 0 | 0 |  | 0 |  |  | 0 | 0 | 0 | 0
146 | E101,E101T | SINGLE POLE SWITCH | EA | 6 | 15.55 | 17.105 | 102.63 | 0.465 | 2.79 | 1 ELEC | 61.3 | 85.82 | 39.9063 | 239.4378 | 342.0678
147 |  | THREE WAY SWITCH | EA | 8 | 18.2 | 20.02 | 160.16 | 0.546 | 4.368 | 1 ELEC | 61.3 | 85.82 | 46.8577 | 374.8618 | 535.0218
148 |  | TIME CLOCK SWITCH | EA | 4 | 72.5 | 79.75 | 319 | 0.701 | 2.804 | 1 ELEC | 61.3 | 85.82 | 60.1598 | 240.6393 | 559.6393
149 |  | DISCONNECT SWITCH | EA | 6 | 183 | 201.3 | 1207.8 | 0.75 | 4.5 | 1 ELEC | 61.3 | 85.82 | 64.365 | 386.19 | 1593.99
150 |  | DATA OUTLET | EA | 4 | 88 | 96.8 | 387.2 | 1.003 | 4.012 | 1 ELEC | 61.3 | 85.82 | 86.0775 | 344.3098 | 731.5098
151 |  | PHONE DATA OUTLET | EA | 1 | 95 | 104.5 | 104.5 | 1.003 | 1.003 | 1 ELEC | 61.3 | 85.82 | 86.0775 | 86.0775 | 190.5775
[6 empty] | 0 | 0 |  | 0 |  |  | 0 | 0 | 0 | 0
|  | SMOKE EATER |  |  |  | 0 | 0 |  | 0 |  |  | 0 | 0 | 0 | 0
152 | E101,E101T | SE-1: SMOKE EATER CEILING MOUNT ( MARK-20-V COMMERCIAL AIR CLEANER W/ HEPA FILTER) | EA | 4 | 3380 | 3718 | 14872 | 4 | 16 | 1 ELEC | 61.3 | 85.82 | 343.28 | 1373.12 | 16245.12
[6 empty] | 0 | 0 |  | 0 |  |  | 0 | 0 | 0 | 0
|  | ELECTRICAL METER |  |  |  | 0 | 0 |  | 0 |  |  | 0 | 0 | 0 | 0
153 | E101,E101T | ELECTRICAL METER | EA | 1 | 465 | 511.5 | 511.5 | 3.625 | 3.625 | 1 ELEC | 61.3 | 85.82 | 311.0975 | 311.0975 | 822.5975
[6 empty] | 0 | 0 |  | 0 |  |  | 0 | 0 | 0 | 0
|  | ELECTRICAL PANEL |  |  |  | 0 | 0 |  | 0 |  |  | 0 | 0 | 0 | 0
154 | E101,E101T | PP-1: ELECTRICAL PANEL SYSTEM: 208Y/120V,3-P,4-W MAIN BREAKER AIC RATING: 250A 22,000A AMOS: 205 TOTAL CONNECTED LAOD: 73.9 KVA | EA | 1 | 2950 | 3245 | 3245 | 17.778 | 17.778 | 2 ELEC | 61.3 | 85.82 | 1525.708 | 1525.708 | 4770.708
[6 empty] | 0 | 0 |  | 0 |  |  | 0 | 0 | 0 | 0
|  | WIRING |  |  |  | 0 | 0 |  | 0 |  |  | 0 | 0 | 0 | 0
155 | E101,E101T | ALLOWANCE PROVIDED FOR ELECTRICAL WIRING AREA: 4608 SF | LS | 1 | 8850 | 9735 | 9735 | 92.65 | 92.65 | 2 ELEC | 61.3 | 85.82 | 7951.223 | 7951.223 | 17686.223
[6 empty] | 0 | 0 |  | 0 |  |  | 0 | 0 | 0 | 0